## Population
Not used by premise. For informative purpose only.
REMIND - SSP5-PKBUDG500
CAZ
population
| 2005 | 56.5606
| 2010 | 60.3934
| 2015 | 64.1343
| 2020 | 68.7886
| 2025 | 71.4844
| 2030 | 75.1626
| 2035 | 78.8752
| 2040 | 82.4634
| 2045 | 85.9555
| 2050 | 89.3319
| 2055 | 92.5562
| 2060 | 95.633
| 2070 | 101.5847
| 2080 | 107.2039
| 2090 | 111.6669
| 2100 | 113.5175
CHA
population
| 2005 | 1333.817
| 2010 | 1368.3669
| 2015 | 1411.2736
| 2020 | 1443.0725
| 2025 | 1442.9728
| 2030 | 1435.0616
| 2035 | 1415.9945
| 2040 | 1390.7714
| 2045 | 1360.618
| 2050 | 1323.7853
| 2055 | 1279.0402
| 2060 | 1227.5709
| 2070 | 1116.2737
| 2080 | 1008.2879
| 2090 | 902.3335
| 2100 | 805.9403
EUR
population
| 2005 | 496.3957
| 2010 | 504.728
| 2015 | 510.1029
| 2020 | 515.2042
| 2025 | 516.5075
| 2030 | 517.5527
| 2035 | 519.1024
| 2040 | 520.5695
| 2045 | 521.7425
| 2050 | 522.1127
| 2055 | 521.345
| 2060 | 519.5103
| 2070 | 514.4749
| 2080 | 510.7276
| 2090 | 507.2593
| 2100 | 501.364
IND
population
| 2005 | 1154.6387
| 2010 | 1240.6136
| 2015 | 1322.8665
| 2020 | 1396.3871
| 2025 | 1454.6067
| 2030 | 1503.2213
| 2035 | 1541.1469
| 2040 | 1571.259
| 2045 | 1592.0576
| 2050 | 1602.9241
| 2055 | 1604.8668
| 2060 | 1599.7232
| 2070 | 1569.7445
| 2080 | 1513.4451
| 2090 | 1435.5707
| 2100 | 1342.8491
JPN
population
| 2005 | 127.773
| 2010 | 128.07
| 2015 | 127.141
| 2020 | 126.261
| 2025 | 122.862
| 2030 | 119.835
| 2035 | 116.6868
| 2040 | 113.3885
| 2045 | 110.0551
| 2050 | 106.7623
| 2055 | 103.5206
| 2060 | 100.3021
| 2070 | 93.4749
| 2080 | 86.2179
| 2090 | 79.8289
| 2100 | 74.4257
LAM
population
| 2005 | 557.8542
| 2010 | 590.014
| 2015 | 622.5515
| 2020 | 651.717
| 2025 | 674.9051
| 2030 | 689.987
| 2035 | 698.712
| 2040 | 703.6346
| 2045 | 704.6208
| 2050 | 701.3968
| 2055 | 694.1017
| 2060 | 683.2381
| 2070 | 653.3745
| 2080 | 614.9349
| 2090 | 570.4919
| 2100 | 523.1837
MEA
population
| 2005 | 383.1074
| 2010 | 430.8171
| 2015 | 477.7181
| 2020 | 523.3577
| 2025 | 564.9937
| 2030 | 595.4868
| 2035 | 619.4872
| 2040 | 641.0224
| 2045 | 659.4655
| 2050 | 673.7547
| 2055 | 683.0813
| 2060 | 687.5071
| 2070 | 684.1793
| 2080 | 667.6051
| 2090 | 640.3296
| 2100 | 606.2042
NEU
population
| 2005 | 100.2015
| 2010 | 104.9257
| 2015 | 111.6676
| 2020 | 116.3057
| 2025 | 118.7771
| 2030 | 120.9789
| 2035 | 122.6468
| 2040 | 123.8273
| 2045 | 124.5138
| 2050 | 124.6711
| 2055 | 124.2705
| 2060 | 123.3734
| 2070 | 120.5707
| 2080 | 116.8441
| 2090 | 111.9369
| 2100 | 106.1795
OAS
population
| 2005 | 1033.2267
| 2010 | 1106.8934
| 2015 | 1180.0654
| 2020 | 1250.2775
| 2025 | 1319.7401
| 2030 | 1365.3852
| 2035 | 1395.7116
| 2040 | 1417.6894
| 2045 | 1431.1852
| 2050 | 1435.4611
| 2055 | 1430.3045
| 2060 | 1416.5692
| 2070 | 1369.9795
| 2080 | 1302.8642
| 2090 | 1217.5419
| 2100 | 1118.9573
REF
population
| 2005 | 276.81
| 2010 | 280.0756
| 2015 | 286.8903
| 2020 | 292.203
| 2025 | 291.6495
| 2030 | 292.1117
| 2035 | 291.3753
| 2040 | 290.9069
| 2045 | 290.6619
| 2050 | 290.106
| 2055 | 288.8589
| 2060 | 286.9367
| 2070 | 281.6641
| 2080 | 275.2498
| 2090 | 268.4978
| 2100 | 262.6341
SSA
population
| 2005 | 739.2952
| 2010 | 848.0838
| 2015 | 972.711
| 2020 | 1109.2201
| 2025 | 1257.2234
| 2030 | 1356.0182
| 2035 | 1433.7196
| 2040 | 1505.9769
| 2045 | 1570.8706
| 2050 | 1625.0631
| 2055 | 1666.0555
| 2060 | 1693.4884
| 2070 | 1714.0498
| 2080 | 1693.1568
| 2090 | 1627.144
| 2100 | 1521.9841
USA
population
| 2005 | 295.5166
| 2010 | 309.3271
| 2015 | 320.739
| 2020 | 331.5011
| 2025 | 338.5495
| 2030 | 351.0116
| 2035 | 363.814
| 2040 | 375.7256
| 2045 | 386.6174
| 2050 | 396.636
| 2055 | 405.9847
| 2060 | 415.1193
| 2070 | 433.7693
| 2080 | 451.5124
| 2090 | 465.0582
| 2100 | 473.1481
World
population
| 2005 | 6555.1969
| 2010 | 6972.3087
| 2015 | 7407.8611
| 2020 | 7824.2955
| 2025 | 8174.272
| 2030 | 8421.8127
| 2035 | 8597.2722
| 2040 | 8737.2349
| 2045 | 8838.364
| 2050 | 8892.0052
| 2055 | 8893.9858
| 2060 | 8848.9719
| 2070 | 8653.14
| 2080 | 8348.0499
| 2090 | 7937.6596
| 2100 | 7450.3876

## GDP
Not used by premise. Annual gross domestic product based on purchasing power parity. For informative purpose only.
REMIND - SSP5-PKBUDG500
CAZ
gdp
| 2005 | 2015.7457
| 2010 | 2207.0346
| 2015 | 2461.9721
| 2020 | 2715.1463
| 2025 | 2988.83
| 2030 | 3353.6197
| 2035 | 3926.576
| 2040 | 4680.0884
| 2045 | 5443.7156
| 2050 | 6273.301
| 2055 | 7228.9439
| 2060 | 8175.8586
| 2070 | 10000.8568
| 2080 | 12662.1701
| 2090 | 15874.3175
| 2100 | 19465.5977
CHA
gdp
| 2005 | 7360.9114
| 2010 | 11017.2899
| 2015 | 16756.9301
| 2020 | 23347.4074
| 2025 | 29587.244
| 2030 | 37950.5659
| 2035 | 50544.5564
| 2040 | 64029.3749
| 2045 | 75974.8075
| 2050 | 86267.5639
| 2055 | 94565.9419
| 2060 | 101181.7828
| 2070 | 110317.9068
| 2080 | 114195.6348
| 2090 | 116582.3929
| 2100 | 122122.353
EUR
gdp
| 2005 | 13624.515
| 2010 | 14349.5777
| 2015 | 15179.1549
| 2020 | 16364.727
| 2025 | 17971.771
| 2030 | 19728.4427
| 2035 | 22051.1319
| 2040 | 24727.6081
| 2045 | 27473.9618
| 2050 | 30431.6009
| 2055 | 33456.8926
| 2060 | 36058.989
| 2070 | 43747.6098
| 2080 | 53739.1797
| 2090 | 64611.6905
| 2100 | 77482.5528
IND
gdp
| 2005 | 3389.0175
| 2010 | 4776.3964
| 2015 | 6421.5215
| 2020 | 8377.4743
| 2025 | 10824.0693
| 2030 | 14449.252
| 2035 | 18914.3854
| 2040 | 25305.0733
| 2045 | 34009.1133
| 2050 | 44840.7064
| 2055 | 55495.1346
| 2060 | 65772.371
| 2070 | 91670.8094
| 2080 | 118351.3074
| 2090 | 142987.7458
| 2100 | 167322.3277
JPN
gdp
| 2005 | 4127.8348
| 2010 | 4142.7484
| 2015 | 4315.8112
| 2020 | 4403.0154
| 2025 | 4559.2602
| 2030 | 4846.2688
| 2035 | 5265.7165
| 2040 | 5749.6876
| 2045 | 6254.1212
| 2050 | 6776.7302
| 2055 | 7295.9921
| 2060 | 7734.8165
| 2070 | 8932.4775
| 2080 | 10244.543
| 2090 | 11485.0669
| 2100 | 12930.8952
LAM
gdp
| 2005 | 5916.0969
| 2010 | 7011.9495
| 2015 | 7915.8136
| 2020 | 8064.5295
| 2025 | 8826.0643
| 2030 | 10851.7934
| 2035 | 13952.863
| 2040 | 17940.4266
| 2045 | 22423.557
| 2050 | 27180.9865
| 2055 | 32691.4059
| 2060 | 38250.8763
| 2070 | 46443.9718
| 2080 | 56108.1648
| 2090 | 66274.8056
| 2100 | 76013.2169
MEA
gdp
| 2005 | 5288.9519
| 2010 | 6467.6277
| 2015 | 7426.5668
| 2020 | 8112.9079
| 2025 | 9036.6593
| 2030 | 9560.171
| 2035 | 10805.9263
| 2040 | 14147.7832
| 2045 | 19529.9139
| 2050 | 24252.2711
| 2055 | 29494.8105
| 2060 | 34691.7401
| 2070 | 43349.6051
| 2080 | 56273.4431
| 2090 | 69703.4629
| 2100 | 81473.3154
NEU
gdp
| 2005 | 1513.2882
| 2010 | 1742.247
| 2015 | 2177.2444
| 2020 | 2574.3652
| 2025 | 2965.856
| 2030 | 3469.6115
| 2035 | 4078.9868
| 2040 | 4751.5681
| 2045 | 5534.9335
| 2050 | 6347.9558
| 2055 | 7210.7477
| 2060 | 8026.0622
| 2070 | 9516.0849
| 2080 | 11248.1316
| 2090 | 13140.7206
| 2100 | 15168.095
OAS
gdp
| 2005 | 5983.0536
| 2010 | 7593.1569
| 2015 | 9593.5896
| 2020 | 11595.9946
| 2025 | 14066.2029
| 2030 | 17133.8065
| 2035 | 21098.0891
| 2040 | 26252.2616
| 2045 | 32989.9292
| 2050 | 41952.6092
| 2055 | 49843.2852
| 2060 | 54227.9367
| 2070 | 69516.4731
| 2080 | 96573.0515
| 2090 | 118784.4422
| 2100 | 139275.0564
REF
gdp
| 2005 | 2594.4103
| 2010 | 3093.8346
| 2015 | 3575.0527
| 2020 | 3892.3111
| 2025 | 4076.8449
| 2030 | 3704.6185
| 2035 | 4137.8137
| 2040 | 6042.4745
| 2045 | 8925.9683
| 2050 | 11748.9847
| 2055 | 13504.4164
| 2060 | 13257.7123
| 2070 | 18195.1126
| 2080 | 23022.3322
| 2090 | 27408.0543
| 2100 | 33206.6069
SSA
gdp
| 2005 | 1945.958
| 2010 | 2516.7034
| 2015 | 3128.5138
| 2020 | 3475.3566
| 2025 | 3999.5185
| 2030 | 5627.3301
| 2035 | 8066.7402
| 2040 | 10652.6241
| 2045 | 14893.9979
| 2050 | 20119.9098
| 2055 | 22314.3413
| 2060 | 17508.0625
| 2070 | 31780.1471
| 2080 | 82969.2302
| 2090 | 139726.4682
| 2100 | 185725.8952
USA
gdp
| 2005 | 13033.0328
| 2010 | 13738.4636
| 2015 | 15164.0439
| 2020 | 16893.24
| 2025 | 19056.8029
| 2030 | 21377.8866
| 2035 | 24115.8482
| 2040 | 27248.4448
| 2045 | 30175.3961
| 2050 | 32971.2587
| 2055 | 35989.8594
| 2060 | 39131.6512
| 2070 | 47011.5313
| 2080 | 56634.3289
| 2090 | 67335.5352
| 2100 | 80064.0037
World
gdp
| 2005 | 66792.816
| 2010 | 78657.0297
| 2015 | 94116.2146
| 2020 | 109816.4755
| 2025 | 127959.1233
| 2030 | 152053.3666
| 2035 | 186958.6334
| 2040 | 231527.4152
| 2045 | 283629.4153
| 2050 | 339163.8784
| 2055 | 389091.7715
| 2060 | 424017.8593
| 2070 | 530482.5863
| 2080 | 692021.5172
| 2090 | 853914.7026
| 2100 | 1010249.9159

## CO2
Not used by premise. Annual CO2 emissions (not CO2-eq.). For informative purpose only.
REMIND - SSP5-PKBUDG500
World
CO2
| 2005 | 35698.0735
| 2010 | 39312.6196
| 2015 | 42632.9791
| 2020 | 44616.252
| 2025 | 39564.1245
| 2030 | 22366.9436
| 2035 | 9917.4145
| 2040 | 2507.5618
| 2045 | -3173.5778
| 2050 | -7417.7301
| 2055 | -11099.1928
| 2060 | -16833.9132
| 2070 | -21095.6924
| 2080 | -22107.8113
| 2090 | -22867.1057
| 2100 | -23417.2535

## GMST
Not used by premise. Global mean surface temperature anomaly relative to 1850-1900. For informative purpose only.
REMIND - SSP5-PKBUDG500
World
GMST
| 2005 | 0.88031
| 2010 | 0.8949
| 2015 | 1.0012
| 2020 | 1.1347
| 2025 | 1.2739
| 2030 | 1.4127
| 2035 | 1.4888
| 2040 | 1.5109
| 2045 | 1.5047
| 2050 | 1.4819
| 2055 | 1.4365
| 2060 | 1.3778
| 2070 | 1.2383
| 2080 | 1.0907
| 2090 | 0.94394
| 2100 | 0.79777

## Electricity - generation
Generated volumes of electricity, per technology. Used to calculate the electricty supply mix. All technologies supply at high voltage except Residential PV.
REMIND - SSP5-PKBUDG500
CAZ
|  | Biomass CHP | Biomass IGCC | Biomass IGCC CCS | Coal CHP | Coal IGCC | Coal IGCC CCS | Coal PC | Coal PC CCS | Gas CC | Gas CC CCS | Gas CHP | Gas ST | Geothermal | Hydro | Nuclear | Oil ST | Solar CSP | Solar PV Centralized | Storage, Hydrogen | Wind Offshore | Wind Onshore
| 2005 | 0.00057 | 0.041595 | 0 | 0 | 0 | 0 | 0.97724 | 0 | 0.19012 | 0 | 0.027436 | 0.03355 | 0.010719 | 1.3589 | 0.31226 | 0.062836 | 0 | 0.0003223 | 0 | 0 | 0.010403
| 2010 | 0.0005686 | 0.051446 | 0 | 0 | 0 | 0 | 0.807 | 0 | 0.26569 | 0 | 0.018779 | 0.028902 | 0.023822 | 1.3945 | 0.37651 | 0.048752 | 0 | 0.011523 | 0 | 0 | 0.1279
| 2015 | 0.000564 | 0.062393 | 0 | 0 | 0 | 0 | 0.78685 | 0 | 0.3442 | 0 | 0.011482 | 0.02387 | 0.064785 | 1.4115 | 0.34185 | 0.03647 | 4.16e-05 | 0.031802 | 0 | 0 | 0.164
| 2020 | 0.0005527 | 0.070992 | 0 | 0 | 0 | 0 | 0.58739 | 1.1e-06 | 0.41229 | 0 | 0.0056204 | 0.018679 | 0.11696 | 1.482 | 0.31856 | 0.024837 | 4.16e-05 | 0.1024 | 0 | 0 | 0.25474
| 2025 | 0.0005301 | 0.068883 | 0.0029892 | 1.9e-06 | 2e-06 | 2.2e-06 | 0.31351 | 0 | 0.36007 | 1.9e-06 | 0.0013576 | 0.010463 | 0.148 | 1.6082 | 0.28544 | 0.014563 | 0.0003615 | 0.39526 | 0 | 0.015842 | 0.38905
| 2030 | 0.0004898 | 0.065111 | 0.031137 | 1.9e-06 | 2e-06 | 2.2e-06 | 0.068695 | 0 | 0.14734 | 1.9e-06 | 1.77e-05 | 0.0048272 | 0.148 | 1.6867 | 0.24615 | 0.0047134 | 0.0005782 | 1.2684 | 0.0088032 | 0.15406 | 0.61695
| 2035 | 0.0004245 | 0.058888 | 0.085599 | 1.9e-06 | 2e-06 | 2.2e-06 | 9.42e-05 | 0 | 0.0001049 | 1.9e-06 | 1.13e-05 | 0.0014126 | 0.148 | 1.7261 | 0.201 | 0 | 0.0005844 | 2.1754 | 0.026517 | 0.50048 | 0.91906
| 2040 | 0.0003251 | 0.04925 | 0.09941 | 1.9e-06 | 2e-06 | 2.2e-06 | 6.37e-05 | 0 | 8.5e-05 | 1.9e-06 | 5.4e-06 | 0.0001467 | 0.13738 | 1.7385 | 0.15516 | 0 | 0.0007527 | 3.089 | 0.037662 | 0.99309 | 1.2259
| 2045 | 0.0001913 | 0.036527 | 0.098948 | 1.9e-06 | 2e-06 | 2.2e-06 | 3.56e-05 | 0 | 6.52e-05 | 1.9e-06 | 1.7e-06 | 0 | 0.11127 | 1.7348 | 0.11397 | 0 | 0.0009839 | 4.2614 | 0.058543 | 1.7631 | 1.6587
| 2050 | 6.24e-05 | 0.02461 | 0.097657 | 1.9e-06 | 2e-06 | 2.2e-06 | 1.34e-05 | 0 | 4.57e-05 | 1.9e-06 | 1.7e-06 | 0 | 0.075012 | 1.7205 | 0.083333 | 0 | 0.0013129 | 5.9255 | 0.089619 | 2.9032 | 2.2081
| 2055 | 1.9e-06 | 0.015427 | 0.094821 | 1.9e-06 | 2e-06 | 2.2e-06 | 3.8e-06 | 0 | 2.7e-05 | 1.9e-06 | 1.7e-06 | 0 | 0.03995 | 1.699 | 0.061056 | 0 | 0.0017729 | 8.2987 | 0.13358 | 4.4546 | 2.9297
| 2060 | 1.9e-06 | 0.0079471 | 0.089482 | 1.9e-06 | 2e-06 | 2.2e-06 | 3.1e-06 | 0 | 1.21e-05 | 1.9e-06 | 1.7e-06 | 0 | 0.018395 | 1.6869 | 0.041576 | 0 | 0.0026527 | 13.0667 | 0.21783 | 7.1062 | 4.2891
| 2070 | 1.9e-06 | 2e-06 | 0.066281 | 1.9e-06 | 2e-06 | 2.2e-06 | 1.6e-06 | 0 | 1.6e-06 | 1.9e-06 | 1.7e-06 | 0 | 0.0039992 | 1.5969 | 0.0045971 | 0 | 0.0037478 | 18.9482 | 0.32401 | 10.5905 | 5.9401
| 2080 | 1.8e-06 | 2e-06 | 0.021042 | 1.4e-06 | 1.5e-06 | 1.6e-06 | 0 | 0 | 0 | 1.8e-06 | 0 | 0 | 0 | 1.5015 | 0 | 0 | 0.0043369 | 22.2425 | 0.38223 | 12.3801 | 6.8369
| 2090 | 1.4e-06 | 2e-06 | 0 | 1.2e-06 | 1.3e-06 | 1.4e-06 | 0 | 0 | 0 | 1.4e-06 | 0 | 0 | 0 | 1.4291 | 0 | 0 | 0.0047093 | 24.7588 | 0.41973 | 13.2446 | 7.2361
| 2100 | 0 | 1.7e-06 | 0 | 0 | 1e-06 | 1.1e-06 | 0 | 0 | 0 | 0 | 0 | 0 | 0 | 1.3787 | 0 | 0 | 0.0047918 | 25.7743 | 0.43166 | 13.1409 | 7.1875
CHA
|  | Biomass CHP | Biomass IGCC | Biomass IGCC CCS | Coal CHP | Coal IGCC | Coal IGCC CCS | Coal PC | Coal PC CCS | Gas CC | Gas CC CCS | Gas CHP | Gas ST | Geothermal | Hydro | Nuclear | Oil ST | Solar CSP | Solar PV Centralized | Storage, Hydrogen | Wind Offshore | Wind Onshore
| 2005 | 0.010805 | 0.019595 | 0 | 3.3529 | 0 | 0 | 4.1767 | 0 | 0.17374 | 0 | 0.01631 | 0.03066 | 0.0004069 | 1.4208 | 0.32925 | 0.22036 | 0 | 0.0003011 | 0 | 0 | 0.0075032
| 2010 | 0.016789 | 0.043725 | 0 | 3.3577 | 0 | 0 | 7.7898 | 0 | 0.24169 | 0 | 0.12196 | 0.067759 | 0.0004054 | 1.9114 | 0.36248 | 0.1883 | 0 | 0 | 0 | 0 | 0
| 2015 | 0.016726 | 0.089547 | 0 | 3.1577 | 0.015057 | 0 | 12.0247 | 0 | 0.37449 | 0 | 0.40188 | 0.097068 | 0.0006273 | 4.0259 | 0.80177 | 0.1581 | 0 | 0 | 0 | 0.0041763 | 0.79812
| 2020 | 0.016543 | 0.2272 | 0 | 2.8719 | 0.081841 | 0 | 14.8922 | 1.1e-06 | 0.43317 | 0 | 0.7787 | 0.12685 | 0.01 | 5.2869 | 1.3264 | 0.1244 | 0.0001022 | 1.1871 | 0 | 0.022093 | 1.7223
| 2025 | 0.016133 | 0.22609 | 0.011372 | 2.0014 | 0.16409 | 2.2e-06 | 13.2495 | 0 | 0.44979 | 1.9e-06 | 0.76662 | 0.19398 | 0.01 | 6.0853 | 2.0321 | 0.084689 | 0.0034742 | 4.8162 | 0 | 0.16736 | 4.4637
| 2030 | 0.015344 | 0.22346 | 0.13811 | 1.2538 | 0.081901 | 2.2e-06 | 0.8828 | 0 | 0.5863 | 1.18e-05 | 0.78617 | 0.39351 | 0.01 | 6.6788 | 3.4972 | 0.032664 | 0.0055141 | 15.8302 | 0.071434 | 0.76022 | 11.5311
| 2035 | 0.013985 | 0.21793 | 0.5005 | 0.62464 | 1.46e-05 | 2.2e-06 | 2.02e-05 | 0 | 0.27265 | 1.18e-05 | 0.55255 | 0.39746 | 0.01 | 6.958 | 5.2772 | 0 | 0.0062623 | 26.3509 | 0.37381 | 1.6124 | 19.4544
| 2040 | 0.011825 | 0.20757 | 0.88133 | 0.14911 | 1.44e-05 | 2.2e-06 | 1.9e-05 | 0 | 3.03e-05 | 1.17e-05 | 0.25079 | 0.28079 | 0.01 | 7.0128 | 6.705 | 0 | 0.0076373 | 33.0809 | 0.47417 | 2.342 | 24.959
| 2045 | 0.0086526 | 0.19017 | 0.89929 | 0.0002753 | 1.39e-05 | 2.2e-06 | 1.73e-05 | 0 | 2.54e-05 | 1.15e-05 | 5.69e-05 | 0.21717 | 0.01 | 7.0211 | 7.7219 | 0 | 0.0085059 | 36.8066 | 0.6333 | 3.1779 | 28.3639
| 2050 | 0.004768 | 0.16427 | 0.8917 | 0.0001202 | 1.29e-05 | 2.2e-06 | 1.47e-05 | 0 | 2.02e-05 | 1.1e-05 | 4.68e-05 | 0.15508 | 0.01 | 7.0114 | 8.3758 | 0 | 0.009239 | 40.3338 | 0.77325 | 4.2786 | 30.3816
| 2055 | 0.0015118 | 0.12912 | 0.87354 | 2.77e-05 | 1.14e-05 | 2.2e-06 | 1.14e-05 | 0 | 1.45e-05 | 1e-05 | 3.25e-05 | 0.09588 | 0.01 | 6.9958 | 8.7011 | 0 | 0.0099558 | 44.5448 | 0.92652 | 5.4729 | 31.7971
| 2060 | 1.9e-06 | 0.084139 | 0.83723 | 4.7e-06 | 9e-06 | 2.2e-06 | 7.6e-06 | 0 | 9.1e-06 | 8.2e-06 | 1.73e-05 | 0.043346 | 0.01 | 6.9787 | 8.9618 | 0 | 0.011395 | 53.2855 | 1.1952 | 7.2294 | 35.3165
| 2070 | 1.9e-06 | 2e-06 | 0.66904 | 1.9e-06 | 2e-06 | 2.2e-06 | 1.6e-06 | 0 | 1.6e-06 | 1.9e-06 | 1.7e-06 | 0.0003116 | 0.01 | 6.9243 | 8.0153 | 0 | 0.012265 | 59.0527 | 1.4067 | 8.2094 | 38.3531
| 2080 | 1.8e-06 | 2e-06 | 0.30628 | 0 | 0 | 1.6e-06 | 0 | 0 | 0 | 0 | 0 | 0 | 0.01 | 6.8359 | 6.2329 | 0 | 0.01262 | 62.1433 | 1.5323 | 8.1659 | 40.9607
| 2090 | 1.6e-06 | 2e-06 | 0.0051342 | 0 | 0 | 1.4e-06 | 0 | 0 | 0 | 0 | 0 | 0 | 0.01 | 6.7192 | 3.7945 | 0 | 0.012881 | 65.2033 | 1.6691 | 8.0208 | 43.3794
| 2100 | 1e-06 | 1.7e-06 | 0 | 0 | 0 | 1.1e-06 | 0 | 0 | 0 | 0 | 0 | 0 | 0.01 | 6.4379 | 1.6179 | 0 | 0.013114 | 69.0776 | 1.8088 | 8.4284 | 43.7516
EUR
|  | Biomass CHP | Biomass IGCC | Biomass IGCC CCS | Coal CHP | Coal IGCC | Coal IGCC CCS | Coal PC | Coal PC CCS | Gas CC | Gas CC CCS | Gas CHP | Gas ST | Geothermal | Hydro | Nuclear | Oil ST | Solar CSP | Solar PV Centralized | Storage, Hydrogen | Wind Offshore | Wind Onshore
| 2005 | 0.1496 | 0.17133 | 0 | 0.91799 | 0 | 0 | 2.8298 | 0 | 1.4868 | 0 | 0.88062 | 0.16521 | 0.020498 | 1.1898 | 3.7892 | 0.40668 | 0 | 0.0055669 | 0 | 0 | 0.26965
| 2010 | 0.24432 | 0.17071 | 0 | 0.83801 | 0 | 0 | 2.2316 | 0 | 2.3267 | 0 | 0.50096 | 0.073071 | 0.036766 | 1.2717 | 3.308 | 0.31634 | 0.012043 | 0.20212 | 0 | 0.088795 | 0.94881
| 2015 | 0.35706 | 0.18772 | 0 | 0.72315 | 0 | 0 | 1.9658 | 0 | 1.9876 | 0 | 0.3312 | 0.078243 | 0.119 | 1.2184 | 3.2085 | 0.23745 | 0.023259 | 0.36824 | 0 | 0.13946 | 0.98062
| 2020 | 0.43154 | 0.18982 | 0 | 0.50925 | 0 | 0 | 1.2371 | 1.1e-06 | 2.5377 | 0 | 0.3497 | 0.10288 | 0.119 | 1.3747 | 2.7815 | 0.1625 | 0.023154 | 0.79616 | 0 | 0.31707 | 1.5793
| 2025 | 0.42448 | 0.18166 | 0.01811 | 0.23126 | 2e-06 | 2.2e-06 | 0.33335 | 0 | 2.4201 | 1.9e-06 | 0.15934 | 0.10425 | 0.119 | 1.5203 | 2.6462 | 0.095826 | 0.022725 | 2.3761 | 0 | 0.52424 | 2.9806
| 2030 | 0.41064 | 0.16749 | 0.17669 | 0.03649 | 2e-06 | 2.2e-06 | 0.0001703 | 0 | 0.31361 | 1.9e-06 | 0.056064 | 0.084181 | 0.119 | 1.5337 | 2.1753 | 0.03616 | 0.020873 | 5.2917 | 0.10511 | 1.3119 | 5.4317
| 2035 | 0.38608 | 0.14477 | 0.48589 | 0.0001015 | 2e-06 | 2.2e-06 | 0.0001289 | 0 | 0.0002842 | 1.9e-06 | 9.13e-05 | 0.049496 | 0.119 | 1.5283 | 1.6346 | 0 | 0.018539 | 7.3338 | 0.2006 | 2.245 | 8.0409
| 2040 | 0.34583 | 0.11051 | 0.53793 | 6.92e-05 | 2e-06 | 2.2e-06 | 8.64e-05 | 0 | 0.0002385 | 1.9e-06 | 5.12e-05 | 0.024393 | 0.119 | 1.5035 | 1.0977 | 0 | 0.014329 | 8.793 | 0.21698 | 3.2427 | 9.9326
| 2045 | 0.28636 | 0.067097 | 0.53529 | 3.88e-05 | 2e-06 | 2.2e-06 | 4.68e-05 | 0 | 0.0001833 | 1.9e-06 | 2.04e-05 | 0.0098537 | 0.119 | 1.4621 | 0.63542 | 0 | 0.0068214 | 9.8959 | 0.26512 | 4.5523 | 11.7912
| 2050 | 0.21366 | 0.031702 | 0.52801 | 1.42e-05 | 2e-06 | 2.2e-06 | 1.53e-05 | 0 | 0.0001163 | 1.9e-06 | 4.5e-06 | 0.0015448 | 0.119 | 1.4175 | 0.32621 | 0 | 0.0034363 | 11.254 | 0.31385 | 6.3106 | 13.8437
| 2055 | 0.13945 | 0.014415 | 0.51211 | 2.5e-06 | 2e-06 | 2.2e-06 | 1.6e-06 | 0 | 4.9e-05 | 1.9e-06 | 1.7e-06 | 3.66e-05 | 0.119 | 1.3726 | 0.14995 | 0 | 0.0040163 | 13.0542 | 0.36461 | 8.2811 | 16.1519
| 2060 | 0.069523 | 0.0080595 | 0.48234 | 1.9e-06 | 2e-06 | 2.2e-06 | 1.6e-06 | 0 | 1.08e-05 | 1.9e-06 | 1.7e-06 | 6.8e-06 | 0.11098 | 1.3274 | 0.045551 | 0 | 0.0050837 | 16.4822 | 0.45828 | 11.4817 | 20.3658
| 2070 | 1.9e-06 | 2e-06 | 0.35373 | 1.9e-06 | 2e-06 | 2.2e-06 | 1.6e-06 | 0 | 1.6e-06 | 1.9e-06 | 1.7e-06 | 0 | 0.078927 | 1.236 | 0.0079265 | 0 | 0.0064223 | 21.5364 | 0.58453 | 15.4651 | 24.9541
| 2080 | 1.9e-06 | 2e-06 | 0.10561 | 0 | 1.5e-06 | 1.6e-06 | 0 | 0 | 0 | 1.8e-06 | 0 | 0 | 0.030948 | 1.1779 | 0.0046015 | 0 | 0.0075793 | 26.721 | 0.72031 | 18.239 | 28.7861
| 2090 | 1.8e-06 | 2e-06 | 0 | 0 | 1.3e-06 | 1.4e-06 | 0 | 0 | 0 | 1.4e-06 | 0 | 0 | 0.0013079 | 1.1779 | 0.0003502 | 0 | 0.0082842 | 29.4948 | 0.80176 | 19.7175 | 31.6401
| 2100 | 1.6e-06 | 1.7e-06 | 0 | 0 | 1e-06 | 1.1e-06 | 0 | 0 | 0 | 0 | 0 | 0 | 0 | 1.1779 | 0 | 0 | 0.0083866 | 30.671 | 0.8311 | 19.6128 | 31.5647
IND
|  | Biomass CHP | Biomass IGCC | Biomass IGCC CCS | Coal CHP | Coal IGCC | Coal IGCC CCS | Coal PC | Coal PC CCS | Gas CC | Gas CC CCS | Gas CHP | Gas ST | Geothermal | Hydro | Nuclear | Oil ST | Solar CSP | Solar PV Centralized | Storage, Hydrogen | Wind Offshore | Wind Onshore
| 2005 | 0 | 0.019081 | 0 | 0 | 0 | 0 | 1.7635 | 0 | 0.25135 | 0 | 0 | 0.027927 | 0 | 0.40012 | 0.064109 | 0.072277 | 0 | 1.11e-05 | 0 | 0 | 0.022986
| 2010 | 0.0045083 | 0.050941 | 0 | 0 | 0 | 0 | 2.555 | 0 | 0.36975 | 0 | 0 | 0.025106 | 0 | 0.49419 | 0.10454 | 0.059907 | 0.0008185 | 0.0017374 | 0 | 0 | 0.12463
| 2015 | 0.0054464 | 0.1135 | 0 | 0 | 0.0020266 | 0 | 3.4648 | 0 | 0.25497 | 0 | 0.0053446 | 0.024096 | 0.0063088 | 0.60105 | 0.13371 | 0.048627 | 0.0034898 | 0.025599 | 0 | 0 | 0.11951
| 2020 | 0.0054348 | 0.18207 | 0 | 0 | 0.0040885 | 0 | 4.2944 | 0 | 0.10191 | 0 | 0.015987 | 0.029772 | 0.0063031 | 0.70596 | 0.24191 | 0.036815 | 0.0093506 | 0.22075 | 0 | 0 | 0.26708
| 2025 | 0.0053916 | 0.21601 | 0 | 1.9e-06 | 0.0048032 | 0 | 4.6744 | 0 | 0.11912 | 0 | 0.036929 | 0.053463 | 0.0088895 | 0.81926 | 0.53877 | 0.024183 | 0.025934 | 1.3136 | 0 | 0.0091117 | 0.70469
| 2030 | 0.0052824 | 0.23001 | 0 | 1.9e-06 | 0.0026285 | 0 | 2.3356 | 0 | 0.13931 | 0 | 0.046233 | 0.11313 | 0.01 | 0.99486 | 1.1471 | 0.0089886 | 0.066267 | 5.6979 | 0.0023412 | 0.07849 | 2.3752
| 2035 | 0.0050599 | 0.22426 | 0.019175 | 1.9e-06 | 0.0004709 | 2.2e-06 | 0.35204 | 0 | 0.026863 | 1.9e-06 | 0.030609 | 0.081913 | 0.01 | 1.1087 | 2.0457 | 0 | 0.10444 | 11.2344 | 0.21523 | 0.2785 | 5.1507
| 2040 | 0.0046634 | 0.21371 | 0.067932 | 1.9e-06 | 1.07e-05 | 2.2e-06 | 3.23e-05 | 0 | 9.33e-05 | 1.9e-06 | 0.015019 | 0.056432 | 0.01 | 1.1754 | 3.0477 | 0 | 0.16305 | 18.8264 | 0.32061 | 0.57382 | 8.1357
| 2045 | 0.0040194 | 0.19623 | 0.12674 | 1.9e-06 | 1.01e-05 | 2.2e-06 | 2.89e-05 | 0 | 5.64e-05 | 1.9e-06 | 2.11e-05 | 0.043333 | 0.01 | 1.2154 | 4.049 | 0 | 0.24327 | 27.7111 | 0.45055 | 0.94974 | 11.538
| 2050 | 0.0030413 | 0.17054 | 0.15196 | 1.9e-06 | 9e-06 | 2.2e-06 | 2.42e-05 | 0 | 2.76e-05 | 1.9e-06 | 1.92e-05 | 0.029636 | 0.01 | 1.2395 | 5.0779 | 0 | 0.35244 | 35.7497 | 0.61132 | 1.4221 | 14.4273
| 2055 | 0.0016294 | 0.13555 | 0.15093 | 1.9e-06 | 7.4e-06 | 2.2e-06 | 1.84e-05 | 0 | 8.1e-06 | 1.9e-06 | 1.61e-05 | 0.016164 | 0.01 | 1.2545 | 6.1573 | 0 | 0.70789 | 42.6412 | 0.74726 | 1.8944 | 17.0717
| 2060 | 0.0002367 | 0.091433 | 0.14839 | 1.9e-06 | 4.9e-06 | 2.2e-06 | 1.15e-05 | 0 | 1.6e-06 | 1.9e-06 | 1.16e-05 | 0.005355 | 0.01 | 1.2774 | 7.9554 | 0 | 0.88314 | 53.2251 | 0.95723 | 2.7009 | 21.0592
| 2070 | 1.9e-06 | 0.017698 | 0.1337 | 1.9e-06 | 2e-06 | 2.2e-06 | 1.6e-06 | 0 | 1.6e-06 | 1.9e-06 | 1.7e-06 | 0 | 0.01 | 1.304 | 11.1622 | 0 | 0.97065 | 55.9085 | 1.0991 | 3.945 | 22.5137
| 2080 | 1.9e-06 | 0 | 0.094114 | 1.4e-06 | 0 | 1.2e-06 | 0 | 0 | 0 | 0 | 0 | 0 | 0.01 | 1.3633 | 15.785 | 0 | 1.0506 | 56.3378 | 1.2509 | 4.2096 | 24.9562
| 2090 | 1.8e-06 | 0 | 0.028247 | 0 | 0 | 0 | 0 | 0 | 0 | 0 | 0 | 0 | 0.01 | 1.4645 | 20.9133 | 0 | 1.146 | 56.7131 | 1.4245 | 4.4696 | 28.43
| 2100 | 1.6e-06 | 0 | 0 | 0 | 0 | 0 | 0 | 0 | 0 | 0 | 0 | 0 | 0.01 | 1.5674 | 25.5944 | 0 | 1.2162 | 57.0261 | 1.5675 | 4.3711 | 30.2704
JPN
|  | Biomass CHP | Biomass IGCC | Biomass IGCC CCS | Coal CHP | Coal IGCC | Coal IGCC CCS | Coal PC | Coal PC CCS | Gas CC | Gas CC CCS | Gas CHP | Gas ST | Geothermal | Hydro | Nuclear | Oil ST | Solar CSP | Solar PV Centralized | Storage, Hydrogen | Wind Offshore | Wind Onshore
| 2005 | 0 | 0.052084 | 0 | 0 | 0 | 0 | 1.1433 | 0 | 0.8346 | 0 | 0 | 0.092734 | 0.012298 | 0.29328 | 1.1619 | 0.51028 | 0 | 0.0054168 | 0 | 0 | 0.0066766
| 2010 | 0 | 0.079747 | 0 | 0.011985 | 0 | 0 | 1.0066 | 0 | 1.3021 | 0 | 0 | 0.079751 | 0.043698 | 0.31383 | 0.56098 | 0.47381 | 0 | 0.054767 | 0 | 0.0007159 | 0.025796
| 2015 | 0 | 0.12869 | 0 | 0.02175 | 0 | 0 | 1.1549 | 0 | 1.5986 | 0 | 0 | 0.071037 | 0.047 | 0.33283 | 0.1325 | 0.41203 | 0 | 0.14323 | 0 | 0 | 0.020635
| 2020 | 0 | 0.19987 | 0 | 0.042982 | 0.0023181 | 0 | 1.0032 | 0 | 1.2071 | 0 | 0 | 0.022159 | 0.047 | 0.36263 | 0.24225 | 0.23929 | 0 | 0.28385 | 0 | 0.0002056 | 0.032206
| 2025 | 0.0003015 | 0.24025 | 0 | 0.033203 | 0.0012745 | 0 | 0.63022 | 0 | 1.1841 | 0 | 1.7e-06 | 0.012138 | 0.047 | 0.41382 | 0.42859 | 0.16267 | 3.2e-06 | 0.52021 | 0 | 0.018854 | 0.088473
| 2030 | 0.0003014 | 0.23466 | 0.054133 | 0.023337 | 0.000231 | 2.2e-06 | 0.19094 | 0 | 0.4955 | 1.9e-06 | 1.7e-06 | 0.010943 | 0.047 | 0.42856 | 0.55731 | 0.037286 | 6.4e-06 | 1.0816 | 0.017737 | 0.28237 | 0.41056
| 2035 | 0.0003007 | 0.22469 | 0.20657 | 0.01348 | 7.9e-06 | 2.2e-06 | 0.0001076 | 0 | 0.0002095 | 1.9e-06 | 1.7e-06 | 0.0065139 | 0.047 | 0.43386 | 0.53635 | 0 | 9.6e-06 | 1.4031 | 0.039492 | 0.81625 | 0.7611
| 2040 | 0.0002979 | 0.20804 | 0.30096 | 0.0039597 | 7.7e-06 | 2.2e-06 | 8.56e-05 | 0 | 0.0001623 | 1.9e-06 | 1.7e-06 | 0.0032873 | 0.047 | 0.43198 | 0.47505 | 0 | 1.28e-05 | 1.522 | 0.049702 | 1.2272 | 0.98798
| 2045 | 0.0002912 | 0.1837 | 0.32565 | 5.43e-05 | 7.4e-06 | 2.2e-06 | 6.32e-05 | 0 | 0.0001168 | 1.9e-06 | 1.7e-06 | 0.0022949 | 0.047 | 0.42625 | 0.35182 | 0 | 1.57e-05 | 1.5538 | 0.052973 | 1.6155 | 1.1513
| 2050 | 0.0002777 | 0.15482 | 0.3237 | 4.66e-05 | 6.8e-06 | 2.2e-06 | 4.2e-05 | 0 | 7.47e-05 | 1.9e-06 | 1.7e-06 | 0.0015008 | 0.047 | 0.41855 | 0.2685 | 0 | 1.83e-05 | 1.546 | 0.055378 | 1.9961 | 1.2344
| 2055 | 0.000254 | 0.12147 | 0.31696 | 3.49e-05 | 5.7e-06 | 2.2e-06 | 2.49e-05 | 0 | 4.37e-05 | 1.9e-06 | 1.7e-06 | 0.0007367 | 0.047 | 0.40578 | 0.21946 | 0 | 1.99e-05 | 1.5191 | 0.057588 | 2.3502 | 1.2601
| 2060 | 0.0002159 | 0.081598 | 0.30354 | 2.04e-05 | 4.2e-06 | 2.2e-06 | 1.15e-05 | 0 | 2.36e-05 | 1.9e-06 | 1.7e-06 | 0.0001418 | 0.047 | 0.39069 | 0.19082 | 0 | 2.2e-05 | 1.606 | 0.063589 | 2.9162 | 1.3406
| 2070 | 7.6e-05 | 0.010905 | 0.2417 | 1.9e-06 | 2e-06 | 2.2e-06 | 1.6e-06 | 0 | 1.6e-06 | 1.9e-06 | 1.7e-06 | 0 | 0.047 | 0.36013 | 0.16516 | 0 | 2.19e-05 | 1.8163 | 0.069529 | 3.5164 | 1.425
| 2080 | 0 | 0 | 0.10717 | 0 | 0 | 1e-06 | 0 | 0 | 0 | 1.5e-06 | 1.6e-06 | 0 | 0.047 | 0.32886 | 0.1336 | 0 | 2.19e-05 | 1.8982 | 0.072397 | 3.9329 | 1.5814
| 2090 | 0 | 0 | 0.0069141 | 0 | 0 | 0 | 0 | 0 | 0 | 1.3e-06 | 1.3e-06 | 0 | 0.047 | 0.30347 | 0.078407 | 0 | 2.17e-05 | 1.9016 | 0.071789 | 4.1209 | 1.6608
| 2100 | 0 | 0 | 0 | 0 | 0 | 0 | 0 | 0 | 0 | 0 | 0 | 0 | 0.047 | 0.29035 | 0.030856 | 0 | 2.22e-05 | 1.9031 | 0.071545 | 4.1941 | 1.6918
LAM
|  | Biomass CHP | Biomass IGCC | Biomass IGCC CCS | Coal CHP | Coal IGCC | Coal IGCC CCS | Coal PC | Coal PC CCS | Gas CC | Gas CC CCS | Gas CHP | Gas ST | Geothermal | Hydro | Nuclear | Oil ST | Solar CSP | Solar PV Centralized | Storage, Hydrogen | Wind Offshore | Wind Onshore
| 2005 | 0 | 0.082236 | 0 | 0 | 0 | 0 | 0.22926 | 0 | 0.7676 | 0 | 0 | 0.085289 | 0.036502 | 2.3817 | 0.10116 | 0.67623 | 0 | 8.08e-05 | 0 | 0 | 0.0021896
| 2010 | 0.011443 | 0.17751 | 0 | 0 | 0 | 0 | 0.28728 | 0 | 1.0782 | 0 | 0 | 0.075216 | 0.043658 | 2.6303 | 0.11483 | 0.54377 | 0 | 8.05e-05 | 0 | 0 | 0.099213
| 2015 | 0.012875 | 0.30809 | 0 | 0 | 2.1e-06 | 0 | 0.37371 | 0 | 1.3474 | 0 | 0.0044951 | 0.064667 | 0.068653 | 2.8457 | 0.12946 | 0.4258 | 0 | 0.014641 | 0 | 0 | 0.16934
| 2020 | 0.012845 | 0.37446 | 0 | 0 | 2.1e-06 | 0 | 0.3554 | 1.1e-06 | 1.2012 | 0 | 0.023771 | 0.054561 | 0.087688 | 3.0399 | 0.13949 | 0.30844 | 0.0024353 | 0.12917 | 0 | 0 | 0.3288
| 2025 | 0.012738 | 0.36972 | 0.0044343 | 1.9e-06 | 2e-06 | 2.2e-06 | 0.22955 | 0 | 0.98409 | 1.9e-06 | 0.053127 | 0.032661 | 0.13463 | 3.2709 | 0.14248 | 0.19381 | 0.017805 | 0.67279 | 0 | 0.018509 | 0.78808
| 2030 | 0.01247 | 0.36005 | 0.057853 | 1.9e-06 | 2e-06 | 2.2e-06 | 0.064801 | 0 | 0.32465 | 1.9e-06 | 0.037628 | 0.022912 | 0.185 | 3.648 | 0.14422 | 0.068526 | 0.056261 | 3.8566 | 0.035113 | 0.16817 | 2.2099
| 2035 | 0.011926 | 0.34228 | 0.22901 | 1.9e-06 | 2e-06 | 2.2e-06 | 4.91e-05 | 0 | 0.000193 | 1.9e-06 | 0.022017 | 0.0094287 | 0.185 | 3.971 | 0.13916 | 0 | 0.089214 | 7.9623 | 0.12998 | 0.6256 | 4.1256
| 2040 | 0.010962 | 0.31235 | 0.46422 | 1.9e-06 | 2e-06 | 2.2e-06 | 4.34e-05 | 0 | 0.0001459 | 1.9e-06 | 0.0065927 | 0.0030436 | 0.185 | 4.1886 | 0.12572 | 0 | 0.12827 | 12.3921 | 0.20029 | 1.3196 | 6.3178
| 2045 | 0.0094022 | 0.2673 | 0.67384 | 1.9e-06 | 2e-06 | 2.2e-06 | 3.64e-05 | 0 | 9.82e-05 | 1.9e-06 | 5.9e-05 | 0.0016881 | 0.185 | 4.309 | 0.11086 | 0 | 0.19564 | 16.4781 | 0.27821 | 2.3657 | 8.6472
| 2050 | 0.0070397 | 0.20972 | 0.78405 | 1.9e-06 | 2e-06 | 2.2e-06 | 2.81e-05 | 0 | 5.71e-05 | 1.9e-06 | 5.24e-05 | 0.0010048 | 0.185 | 4.3511 | 0.098901 | 0 | 0.31713 | 20.3716 | 0.35032 | 3.8213 | 11.1305
| 2055 | 0.0036369 | 0.14208 | 0.7957 | 1.9e-06 | 2e-06 | 2.2e-06 | 1.94e-05 | 0 | 2.59e-05 | 1.9e-06 | 4.14e-05 | 0.0004275 | 0.185 | 4.3599 | 0.088769 | 0 | 0.5038 | 24.8197 | 0.43296 | 5.4255 | 13.6226
| 2060 | 0.0003615 | 0.069051 | 0.77582 | 1.9e-06 | 2e-06 | 2.2e-06 | 1.08e-05 | 0 | 9.6e-06 | 1.9e-06 | 2.54e-05 | 7.89e-05 | 0.185 | 4.3855 | 0.078148 | 0 | 0.69161 | 33.2984 | 0.59418 | 7.8728 | 17.9247
| 2070 | 1.9e-06 | 2e-06 | 0.67474 | 1.9e-06 | 2e-06 | 2.2e-06 | 1.6e-06 | 0 | 1.6e-06 | 1.9e-06 | 1.7e-06 | 0 | 0.12466 | 4.309 | 0.051252 | 0 | 0.87362 | 46.5772 | 0.85272 | 10.871 | 23.0282
| 2080 | 1.9e-06 | 2e-06 | 0.43282 | 0 | 0 | 1.6e-06 | 0 | 0 | 0 | 1.8e-06 | 0 | 0 | 0.078439 | 4.1768 | 0.023411 | 0 | 1.138 | 64.5991 | 1.2221 | 13.5394 | 28.5942
| 2090 | 1.8e-06 | 2e-06 | 0.12784 | 0 | 0 | 1.4e-06 | 0 | 0 | 0 | 1.4e-06 | 0 | 0 | 0.024253 | 4.038 | 0.0058231 | 0 | 1.3107 | 74.8717 | 1.4318 | 15.7795 | 33.4798
| 2100 | 1.6e-06 | 1.7e-06 | 0.0052647 | 0 | 0 | 1.1e-06 | 0 | 0 | 0 | 0 | 0 | 0 | 0 | 3.7164 | 0.0001608 | 0 | 1.6233 | 74.4262 | 1.4219 | 16.4048 | 34.8116
MEA
|  | Biomass CHP | Biomass IGCC | Biomass IGCC CCS | Coal CHP | Coal IGCC | Coal IGCC CCS | Coal PC | Coal PC CCS | Gas CC | Gas CC CCS | Gas CHP | Gas ST | Geothermal | Hydro | Nuclear | Oil ST | Solar CSP | Solar PV Centralized | Storage, Hydrogen | Wind Offshore | Wind Onshore
| 2005 | 0 | 1.9e-05 | 0 | 0 | 0 | 0 | 0.18831 | 0 | 1.8642 | 0 | 0 | 0.098117 | 0 | 0.16424 | 0 | 0.9029 | 0 | 7.6e-06 | 0 | 0 | 0.0033693
| 2010 | 0.0018878 | 0.0017922 | 0 | 0 | 0 | 0 | 0.2184 | 0 | 3.1179 | 0 | 0 | 0.087469 | 0.0020507 | 0.2245 | 0.009264 | 0.73833 | 0.0016385 | 7.6e-06 | 0 | 0 | 0.014094
| 2015 | 0.0018875 | 0.0041539 | 0 | 0 | 0 | 0 | 0.19671 | 0 | 4.3693 | 0 | 0 | 0.075652 | 0.01 | 0.21625 | 0.02321 | 0.58996 | 0.0045669 | 0.0052491 | 0 | 0 | 0.019054
| 2020 | 0.0018827 | 0.0047494 | 0 | 0 | 0 | 0 | 0.17013 | 1.1e-06 | 5.2033 | 0 | 0 | 0.062831 | 0.01 | 0.24374 | 0.053101 | 0.43829 | 0.0089786 | 0.049619 | 0 | 0 | 0.044414
| 2025 | 0.0018682 | 0.0047265 | 0.0035032 | 1.9e-06 | 2e-06 | 2.2e-06 | 0.079528 | 0 | 5.2195 | 1.9e-06 | 1.7e-06 | 0.037925 | 0.01 | 0.27699 | 0.067025 | 0.28262 | 0.021425 | 0.52005 | 0 | 0.00588 | 0.20823
| 2030 | 0.0018261 | 0.0046626 | 0.055434 | 1.9e-06 | 2e-06 | 2.2e-06 | 0.011971 | 0 | 2.2216 | 0.0001275 | 1.7e-06 | 0.026388 | 0.01 | 0.2808 | 0.078321 | 0.10294 | 0.042328 | 4.3657 | 0.061653 | 0.10508 | 1.0967
| 2035 | 0.0017416 | 0.0045229 | 0.24116 | 1.9e-06 | 2e-06 | 2.2e-06 | 6.08e-05 | 0 | 0.0004211 | 0.0023718 | 1.7e-06 | 0.010324 | 0.01 | 0.28265 | 0.08545 | 0 | 0.07237 | 10.1522 | 0.34113 | 0.49594 | 2.7737
| 2040 | 0.0015932 | 0.004261 | 0.50038 | 1.9e-06 | 2e-06 | 2.2e-06 | 5.02e-05 | 0 | 0.0003602 | 0.0023702 | 1.7e-06 | 0.0027533 | 0.01 | 0.28233 | 0.087522 | 0 | 0.12794 | 17.8767 | 0.43479 | 1.1689 | 5.0585
| 2045 | 0.0013544 | 0.0038196 | 0.5227 | 1.9e-06 | 2e-06 | 2.2e-06 | 3.74e-05 | 0 | 0.0002877 | 0.0023585 | 1.7e-06 | 0.0014003 | 0.01 | 0.28074 | 0.086203 | 0 | 0.24395 | 27.8942 | 0.53921 | 2.1592 | 8.5849
| 2050 | 0.0009944 | 0.0031315 | 0.51905 | 1.9e-06 | 2e-06 | 2.2e-06 | 2.33e-05 | 0 | 0.0002079 | 0.0023189 | 1.7e-06 | 0.0009167 | 0.01 | 0.27888 | 0.083535 | 0 | 0.48191 | 41.3744 | 0.71014 | 3.4441 | 13.6702
| 2055 | 0.0004779 | 0.0021184 | 0.50989 | 1.9e-06 | 2e-06 | 2.2e-06 | 1.13e-05 | 0 | 0.0001295 | 0.0022236 | 1.7e-06 | 0.0004509 | 0.01 | 0.27697 | 0.079291 | 0 | 0.87398 | 59.3729 | 1.0241 | 4.9285 | 20.317
| 2060 | 1.9e-06 | 0.000911 | 0.49105 | 1.9e-06 | 2e-06 | 2.2e-06 | 4.4e-06 | 0 | 6.65e-05 | 0.0020351 | 1.7e-06 | 8.72e-05 | 0.01 | 0.275 | 0.07292 | 0 | 1.3406 | 90.2539 | 1.587 | 7.43 | 32.5963
| 2070 | 1.9e-06 | 2e-06 | 0.4013 | 1.9e-06 | 2e-06 | 2.2e-06 | 1.6e-06 | 0 | 1.6e-06 | 0.001181 | 1.7e-06 | 0 | 0.01 | 0.268 | 0.051148 | 0 | 2.0125 | 137.6144 | 2.4776 | 10.3142 | 48.1016
| 2080 | 1.2e-06 | 2e-06 | 0.19988 | 1.4e-06 | 1.5e-06 | 1.6e-06 | 0 | 0 | 0 | 0 | 0 | 0 | 0.01 | 0.26329 | 0.020419 | 0 | 2.7813 | 196.9021 | 3.6871 | 11.0569 | 63.2114
| 2090 | 1.2e-06 | 2e-06 | 0.0059004 | 1.2e-06 | 1.3e-06 | 1.4e-06 | 0 | 0 | 0 | 0 | 0 | 0 | 0.01 | 0.26634 | 0.0049325 | 0 | 3.3989 | 244.1359 | 4.6767 | 11.0451 | 76.3438
| 2100 | 1e-06 | 1.7e-06 | 0 | 0 | 1e-06 | 1.1e-06 | 0 | 0 | 0 | 0 | 0 | 0 | 0.01 | 0.275 | 0.0002597 | 0 | 4.4627 | 259.5238 | 5.0172 | 10.3207 | 79.9511
NEU
|  | Biomass CHP | Biomass IGCC | Biomass IGCC CCS | Coal CHP | Coal IGCC | Coal IGCC CCS | Coal PC | Coal PC CCS | Gas CC | Gas CC CCS | Gas CHP | Gas ST | Geothermal | Hydro | Nuclear | Oil ST | Solar CSP | Solar PV Centralized | Storage, Hydrogen | Wind Offshore | Wind Onshore
| 2005 | 0.0071691 | 0.0025485 | 0 | 0.0018419 | 0 | 0 | 0.25222 | 0 | 0.23535 | 0 | 0.024508 | 0.02615 | 0.0067088 | 0.91804 | 0.089378 | 0.018587 | 0 | 8.04e-05 | 0 | 0 | 0.0021673
| 2010 | 0.0071545 | 0.0025406 | 0 | 0.0012755 | 0 | 0 | 0.31519 | 0 | 0.3127 | 0 | 0.040726 | 0.022944 | 0.011502 | 1.0026 | 0.086299 | 0.014826 | 0 | 8e-05 | 0 | 3.3e-05 | 0.0036829
| 2015 | 0.0071114 | 0.0068826 | 0 | 0.0011145 | 0.0017684 | 0 | 0.39141 | 0 | 0.33044 | 0 | 0.057042 | 0.01943 | 0.025625 | 1.0704 | 0.084012 | 0.011494 | 0 | 0.0042166 | 0 | 0 | 0.0088293
| 2020 | 0.0069835 | 0.013134 | 0 | 0.0009472 | 0.0044849 | 2.2e-06 | 0.43311 | 1.1e-06 | 0.32938 | 0 | 0.072387 | 0.015717 | 0.047784 | 1.1265 | 0.084595 | 0.0082192 | 0 | 0.015694 | 0 | 8.2e-06 | 0.04519
| 2025 | 0.0067198 | 0.01301 | 0.0026894 | 0.0005606 | 0.0024636 | 2.2e-06 | 0.28067 | 0 | 0.27867 | 1.9e-06 | 0.069154 | 0.0091894 | 0.090001 | 1.1698 | 0.079219 | 0.0050939 | 0.000236 | 0.15837 | 0 | 0.0071227 | 0.18715
| 2030 | 0.0062447 | 0.012759 | 0.030887 | 0.0002703 | 0.0004453 | 2.2e-06 | 0.061521 | 0 | 0.12184 | 1.9e-06 | 0.046712 | 0.0053069 | 0.090001 | 1.1954 | 0.069132 | 0.0017716 | 0.0002904 | 0.71782 | 0.0023502 | 0.047259 | 0.49366
| 2035 | 0.0054653 | 0.012292 | 0.097495 | 6.39e-05 | 9.3e-06 | 2.2e-06 | 2.93e-05 | 0 | 8.41e-05 | 1.9e-06 | 0.025703 | 0.0017128 | 0.090001 | 1.1988 | 0.05598 | 0 | 0.0003828 | 1.2859 | 0.016716 | 0.14937 | 0.88754
| 2040 | 0.0042715 | 0.011484 | 0.14045 | 6.3e-06 | 9e-06 | 2.2e-06 | 2.63e-05 | 0 | 5.67e-05 | 1.9e-06 | 0.0070689 | 0.0001949 | 0.087203 | 1.1865 | 0.042835 | 0 | 0.0004841 | 1.764 | 0.024925 | 0.28286 | 1.2883
| 2045 | 0.0026239 | 0.010249 | 0.13995 | 3.5e-06 | 8.4e-06 | 2.2e-06 | 2.28e-05 | 0 | 3.16e-05 | 1.9e-06 | 6.29e-05 | 0 | 0.074988 | 1.1651 | 0.031353 | 0 | 0.0005883 | 2.2041 | 0.034717 | 0.47516 | 1.7441
| 2050 | 0.0009152 | 0.0086736 | 0.13849 | 1.9e-06 | 7.5e-06 | 2.2e-06 | 1.85e-05 | 0 | 1.37e-05 | 1.9e-06 | 4.69e-05 | 0 | 0.056763 | 1.1388 | 0.023362 | 0 | 0.000702 | 2.6541 | 0.044495 | 0.72996 | 2.2234
| 2055 | 3.9e-06 | 0.0068116 | 0.13514 | 1.9e-06 | 6.1e-06 | 2.2e-06 | 1.41e-05 | 0 | 4.6e-06 | 1.9e-06 | 2.95e-05 | 0 | 0.034772 | 1.1101 | 0.018283 | 0 | 0.0008224 | 3.1382 | 0.055125 | 1.0113 | 2.7138
| 2060 | 1.9e-06 | 0.0044151 | 0.12864 | 1.9e-06 | 4e-06 | 2.2e-06 | 9.4e-06 | 0 | 1.6e-06 | 1.9e-06 | 1.48e-05 | 0 | 0.013624 | 1.0809 | 0.014529 | 0 | 0.0010069 | 3.905 | 0.073112 | 1.4297 | 3.4183
| 2070 | 1.9e-06 | 2e-06 | 0.09948 | 1.9e-06 | 2e-06 | 2.2e-06 | 1.6e-06 | 0 | 1.6e-06 | 1.9e-06 | 1.7e-06 | 0 | 0.0030453 | 1.0212 | 0.0094175 | 0 | 0.0011843 | 4.6729 | 0.090888 | 1.8611 | 4.0834
| 2080 | 1.9e-06 | 2e-06 | 0.039414 | 0 | 0 | 2.1e-06 | 0 | 0 | 0 | 1.8e-06 | 0 | 0 | 0 | 0.96396 | 0.0027343 | 0 | 0.0013509 | 5.5539 | 0.10793 | 2.1848 | 4.6551
| 2090 | 1.8e-06 | 2e-06 | 0 | 0 | 0 | 1.8e-06 | 0 | 0 | 0 | 1.4e-06 | 0 | 0 | 0 | 0.93272 | 9.17e-05 | 0 | 0.0015043 | 6.3687 | 0.12237 | 2.4593 | 5.1584
| 2100 | 1.6e-06 | 1.7e-06 | 0 | 0 | 0 | 1.3e-06 | 0 | 0 | 0 | 0 | 0 | 0 | 0 | 0.90886 | 0 | 0 | 0.0015383 | 6.7783 | 0.12687 | 2.4392 | 5.1287
OAS
|  | Biomass CHP | Biomass IGCC | Biomass IGCC CCS | Coal CHP | Coal IGCC | Coal IGCC CCS | Coal PC | Coal PC CCS | Gas CC | Gas CC CCS | Gas CHP | Gas ST | Geothermal | Hydro | Nuclear | Oil ST | Solar CSP | Solar PV Centralized | Storage, Hydrogen | Wind Offshore | Wind Onshore
| 2005 | 0.0004499 | 0.010947 | 0 | 0.068164 | 0 | 0 | 0.99583 | 0 | 1.2846 | 0 | 0.053064 | 0.067611 | 0.06241 | 0.42569 | 0.5643 | 0.46094 | 0 | 0.0001282 | 0 | 0 | 0.0006248
| 2010 | 0.014703 | 0.076757 | 0 | 0.048076 | 0 | 0 | 1.3301 | 0 | 1.7263 | 0 | 0.070046 | 0.060639 | 0.089403 | 0.60485 | 0.54486 | 0.38056 | 0 | 0.001316 | 0 | 0.0009344 | 0.012245
| 2015 | 0.014697 | 0.13407 | 0 | 0.030523 | 0.0007451 | 0 | 1.8657 | 0 | 2.0016 | 0 | 0.10346 | 0.052858 | 0.13729 | 0.81531 | 0.56513 | 0.30752 | 5.71e-05 | 0.033101 | 0 | 0 | 0.01235
| 2020 | 0.014653 | 0.18341 | 0 | 0.026732 | 0.0072801 | 0 | 2.4947 | 0 | 2.3154 | 0 | 0.1838 | 0.044782 | 0.21212 | 1.0632 | 0.67118 | 0.23158 | 5.7e-05 | 0.21518 | 0 | 0.0009681 | 0.047797
| 2025 | 0.014509 | 0.18221 | 0 | 0.013628 | 0.0040017 | 0 | 2.3378 | 0 | 2.5961 | 0 | 0.29159 | 0.036315 | 0.34067 | 1.2545 | 0.78231 | 0.15134 | 0.0009597 | 1.2867 | 0 | 0.023862 | 0.28017
| 2030 | 0.014162 | 0.17931 | 0 | 0.0035448 | 0.0007247 | 0 | 0.99909 | 0 | 1.3325 | 0 | 0.21298 | 0.039499 | 0.387 | 1.4876 | 0.9847 | 0.055939 | 0.0018624 | 5.9067 | 0.053071 | 0.32781 | 1.7773
| 2035 | 0.013478 | 0.17337 | 0.07775 | 3.58e-05 | 1.32e-05 | 2.2e-06 | 3.34e-05 | 0 | 0.21122 | 1.9e-06 | 0.1364 | 0.022097 | 0.387 | 1.661 | 1.2175 | 0 | 0.0021271 | 11.4809 | 0.25655 | 1.273 | 4.3583
| 2040 | 0.012285 | 0.16259 | 0.2895 | 2.6e-05 | 1.29e-05 | 2.2e-06 | 3.1e-05 | 0 | 0.0002391 | 1.9e-06 | 0.063819 | 0.011855 | 0.387 | 1.7296 | 1.3857 | 0 | 0.0034776 | 19.9706 | 0.37509 | 2.8222 | 7.5616
| 2045 | 0.010381 | 0.14495 | 0.48881 | 1.52e-05 | 1.22e-05 | 2.2e-06 | 2.77e-05 | 0 | 0.0001742 | 1.9e-06 | 0.0001345 | 0.0086512 | 0.387 | 1.7582 | 1.4687 | 0 | 0.0053945 | 32.2131 | 0.57022 | 5.2092 | 11.6799
| 2050 | 0.0075527 | 0.11878 | 0.51433 | 4.9e-06 | 1.11e-05 | 2.2e-06 | 2.33e-05 | 0 | 0.000119 | 1.9e-06 | 0.0001131 | 0.006065 | 0.387 | 1.7655 | 1.4995 | 0 | 0.0079391 | 49.1487 | 0.89639 | 8.7938 | 16.245
| 2055 | 0.0035914 | 0.082373 | 0.51016 | 1.9e-06 | 9.3e-06 | 2.2e-06 | 1.8e-05 | 0 | 7.49e-05 | 1.9e-06 | 8.41e-05 | 0.0034468 | 0.387 | 1.761 | 1.4867 | 0 | 0.010967 | 70.1222 | 1.3117 | 12.7543 | 21.2371
| 2060 | 1.9e-06 | 0.040602 | 0.50008 | 1.9e-06 | 6.7e-06 | 2.2e-06 | 1.19e-05 | 0 | 3.84e-05 | 1.9e-06 | 4.87e-05 | 0.0012072 | 0.387 | 1.7523 | 1.4517 | 0 | 0.015137 | 99.0134 | 1.8848 | 18.3194 | 28.0086
| 2070 | 1.9e-06 | 2e-06 | 0.4438 | 1.9e-06 | 2e-06 | 2.2e-06 | 1.6e-06 | 0 | 1.6e-06 | 1.9e-06 | 1.7e-06 | 0 | 0.387 | 1.7326 | 1.262 | 0 | 0.017571 | 118.0734 | 2.2869 | 21.5223 | 29.988
| 2080 | 1.8e-06 | 2e-06 | 0.29634 | 0 | 0 | 1.2e-06 | 0 | 0 | 0 | 0 | 0 | 0 | 0.387 | 1.7087 | 0.91742 | 0 | 0.018746 | 129.751 | 2.574 | 21.7466 | 30.0601
| 2090 | 1.6e-06 | 2e-06 | 0.064367 | 0 | 0 | 0 | 0 | 0 | 0 | 0 | 0 | 0 | 0.387 | 1.6789 | 0.49852 | 0 | 0.019883 | 141.5985 | 2.8796 | 21.5758 | 30.1223
| 2100 | 1e-06 | 1.7e-06 | 0 | 0 | 0 | 0 | 0 | 0 | 0 | 0 | 0 | 0 | 0.387 | 1.61 | 0.16773 | 0 | 0.019664 | 140.6347 | 2.8752 | 20.8331 | 30.1109
REF
|  | Biomass CHP | Biomass IGCC | Biomass IGCC CCS | Coal CHP | Coal IGCC | Coal IGCC CCS | Coal PC | Coal PC CCS | Gas CC | Gas CC CCS | Gas CHP | Gas ST | Geothermal | Hydro | Nuclear | Oil ST | Solar CSP | Solar PV Centralized | Storage, Hydrogen | Wind Offshore | Wind Onshore
| 2005 | 0.0095054 | 0 | 0 | 0.78826 | 0 | 0 | 0.18111 | 0 | 0.18581 | 0 | 1.8717 | 0.032789 | 0.0014773 | 0.87564 | 0.86809 | 0.013822 | 0 | 0 | 0 | 0 | 0.0001658
| 2010 | 0.021116 | 0 | 0 | 0.9013 | 0 | 0 | 0.22156 | 0 | 0.29337 | 0 | 1.8934 | 0.045018 | 0.0014702 | 0.90532 | 0.89465 | 0.010892 | 0 | 0 | 0 | 0 | 0.0010747
| 2015 | 0.046404 | 0 | 0 | 0.79775 | 0 | 0 | 0.21199 | 0 | 0.46313 | 0 | 1.8469 | 0.047867 | 0.0052216 | 0.91564 | 0.99755 | 0.0083161 | 0 | 0.003447 | 0 | 0 | 0.0053655
| 2020 | 0.086019 | 0 | 0 | 0.82749 | 0 | 0 | 0.20773 | 0 | 0.74079 | 0 | 1.7455 | 0.05199 | 0.0051449 | 0.91422 | 1.0709 | 0.0058263 | 0.002596 | 0.045295 | 0 | 0 | 0.020925
| 2025 | 0.14772 | 2.1e-06 | 0 | 0.61942 | 2e-06 | 0 | 0.12288 | 0 | 1.1249 | 0 | 1.2171 | 0.048297 | 0.01 | 0.92409 | 1.0666 | 0.0035304 | 0.012075 | 0.20606 | 0 | 0.003805 | 0.082087
| 2030 | 0.14647 | 2.1e-06 | 0.012105 | 0.39126 | 2e-06 | 2.2e-06 | 0.0082201 | 0 | 0.54752 | 1.9e-06 | 0.72105 | 0.054383 | 0.01 | 0.94191 | 1.0318 | 0.0011938 | 0.03004 | 1.3449 | 0 | 0.064375 | 0.70271
| 2035 | 0.14381 | 2.1e-06 | 0.052904 | 0.20032 | 2e-06 | 2.2e-06 | 5.66e-05 | 0 | 0.0001913 | 1.9e-06 | 0.33666 | 0.03603 | 0.01 | 0.95926 | 0.96007 | 0 | 0.042441 | 3.0859 | 0.039138 | 0.29724 | 1.8776
| 2040 | 0.1387 | 2e-06 | 0.11283 | 0.051139 | 2e-06 | 2.2e-06 | 4.54e-05 | 0 | 0.0001756 | 1.9e-06 | 0.074236 | 0.021881 | 0.01 | 0.97026 | 0.86512 | 0 | 0.063242 | 5.6251 | 0.09229 | 0.7469 | 3.5812
| 2045 | 0.12986 | 2e-06 | 0.16289 | 0.000159 | 2e-06 | 2.2e-06 | 3.33e-05 | 0 | 0.0001551 | 1.9e-06 | 0.0001612 | 0.0137 | 0.01 | 0.97278 | 0.7655 | 0 | 0.11073 | 8.9245 | 0.16003 | 1.5204 | 5.9738
| 2050 | 0.1163 | 2e-06 | 0.18346 | 0.000109 | 2e-06 | 2.2e-06 | 2.1e-05 | 0 | 0.0001282 | 1.9e-06 | 9.67e-05 | 0.0078223 | 0.01 | 0.9668 | 0.68224 | 0 | 0.21233 | 13.04 | 0.25255 | 2.8264 | 9.1646
| 2055 | 0.097211 | 2e-06 | 0.18361 | 6.32e-05 | 2e-06 | 2.2e-06 | 1.08e-05 | 0 | 9.35e-05 | 1.9e-06 | 5.12e-05 | 0.0035438 | 0.01 | 0.95384 | 0.61213 | 0 | 0.38885 | 18.2584 | 0.36834 | 4.5968 | 13.4115
| 2060 | 0.071883 | 2e-06 | 0.17899 | 2.47e-05 | 2e-06 | 2.2e-06 | 3.7e-06 | 0 | 5.39e-05 | 1.9e-06 | 2.09e-05 | 0.0008886 | 0.01 | 0.94833 | 0.54206 | 0 | 0.59894 | 28.145 | 0.58485 | 7.5605 | 21.2529
| 2070 | 0.015682 | 2e-06 | 0.15531 | 1.9e-06 | 2e-06 | 2.2e-06 | 1.6e-06 | 0 | 1.6e-06 | 1.9e-06 | 1.7e-06 | 0 | 0.01 | 0.90188 | 0.37939 | 0 | 0.92639 | 43.7539 | 0.92351 | 12.1856 | 33.3878
| 2080 | 0 | 1.5e-06 | 0.097905 | 0 | 1.5e-06 | 1e-06 | 0 | 0 | 0 | 1.5e-06 | 0 | 0 | 0.01 | 0.86688 | 0.1855 | 0 | 1.147 | 53.6013 | 1.1455 | 15.4239 | 42.2229
| 2090 | 0 | 1.3e-06 | 0.025535 | 0 | 1.3e-06 | 0 | 0 | 0 | 0 | 1.3e-06 | 0 | 0 | 0.0065265 | 0.86688 | 0.070489 | 0 | 1.2436 | 55.8455 | 1.2114 | 17.7312 | 47.3611
| 2100 | 0 | 1e-06 | 0.0005746 | 0 | 1e-06 | 0 | 0 | 0 | 0 | 0 | 0 | 0 | 0.01 | 0.86688 | 0.016301 | 0 | 1.446 | 56.771 | 1.2407 | 18.5843 | 49.5392
SSA
|  | Biomass CHP | Biomass IGCC | Biomass IGCC CCS | Coal CHP | Coal IGCC | Coal IGCC CCS | Coal PC | Coal PC CCS | Gas CC | Gas CC CCS | Gas CHP | Gas ST | Geothermal | Hydro | Nuclear | Oil ST | Solar CSP | Solar PV Centralized | Storage, Hydrogen | Wind Offshore | Wind Onshore
| 2005 | 0 | 0.0049724 | 0 | 0 | 0 | 0 | 0.83763 | 0 | 0.064989 | 0 | 0 | 0.011469 | 0.0035461 | 0.26125 | 0.039967 | 0.049536 | 0 | 6.37e-05 | 0 | 0 | 6.72e-05
| 2010 | 0.0046076 | 0.010247 | 0 | 0 | 0 | 0 | 0.79819 | 0 | 0.12025 | 0 | 0 | 0.010097 | 0.0042881 | 0.31518 | 0.070625 | 0.039727 | 0.0003191 | 0.0002212 | 0 | 0 | 0.0076269
| 2015 | 0.0071783 | 0.013312 | 0 | 0 | 0 | 0 | 0.68641 | 0 | 0.22472 | 0 | 0 | 0.0085918 | 0.015102 | 0.39509 | 0.046169 | 0.031008 | 0.0013679 | 0.007718 | 0 | 0 | 0.0071401
| 2020 | 0.0094712 | 0.014331 | 0 | 0 | 0 | 0 | 0.58894 | 0 | 0.37103 | 0 | 0 | 0.0069918 | 0.023852 | 0.4933 | 0.044049 | 0.022367 | 0.0025876 | 0.038762 | 0 | 0 | 0.027121
| 2025 | 0.016571 | 0.014061 | 0 | 1.9e-06 | 2e-06 | 0 | 0.44699 | 0 | 0.58144 | 0 | 0.0013056 | 0.0041183 | 0.04566 | 0.60363 | 0.041001 | 0.013992 | 0.0081149 | 0.20816 | 0 | 0.0043565 | 0.11953
| 2030 | 0.023176 | 0.013536 | 0 | 1.9e-06 | 2e-06 | 0 | 0.17301 | 0 | 0.42462 | 0 | 0.0009805 | 0.0030199 | 0.081001 | 0.98842 | 0.037313 | 0.0049214 | 0.022783 | 1.7133 | 0.023031 | 0.12538 | 0.92207
| 2035 | 0.022872 | 0.012615 | 0.025792 | 1.9e-06 | 2e-06 | 2.2e-06 | 0.0001537 | 0 | 0.2593 | 1.9e-06 | 0.0006532 | 0.0012396 | 0.081001 | 1.4157 | 0.032956 | 0 | 0.049636 | 4.5973 | 0.10899 | 0.5589 | 2.76
| 2040 | 0.022262 | 0.011123 | 0.10057 | 1.9e-06 | 2e-06 | 2.2e-06 | 0.0001119 | 0 | 0.0001326 | 1.9e-06 | 0.000325 | 0.0004066 | 0.081001 | 1.8311 | 0.028327 | 0 | 0.099467 | 10.3032 | 0.20867 | 1.3891 | 5.768
| 2045 | 0.021153 | 0.0089721 | 0.20394 | 1.9e-06 | 2e-06 | 2.2e-06 | 6.82e-05 | 0 | 0.0001179 | 1.9e-06 | 6.6e-06 | 0.000238 | 0.079638 | 2.138 | 0.023819 | 0 | 0.21603 | 20.5005 | 0.36037 | 2.6904 | 10.8092
| 2050 | 0.019298 | 0.0064369 | 0.25677 | 1.9e-06 | 2e-06 | 2.2e-06 | 2.82e-05 | 0 | 9.73e-05 | 1.9e-06 | 6.1e-06 | 0.0001558 | 0.081001 | 2.3061 | 0.019864 | 0 | 0.46505 | 33.2534 | 0.60054 | 4.6166 | 18.2331
| 2055 | 0.016393 | 0.0037861 | 0.25524 | 1.9e-06 | 2e-06 | 2.2e-06 | 6.5e-06 | 0 | 7.03e-05 | 1.9e-06 | 5.1e-06 | 7.67e-05 | 0.081001 | 2.4146 | 0.016149 | 0 | 0.89089 | 50.846 | 0.93246 | 6.7023 | 26.9299
| 2060 | 0.012656 | 0.0013845 | 0.25135 | 1.9e-06 | 2e-06 | 2.2e-06 | 1.6e-06 | 0 | 4.07e-05 | 1.9e-06 | 3.6e-06 | 1.48e-05 | 0.061185 | 2.5332 | 0.012037 | 0 | 1.3099 | 76.2066 | 1.4147 | 9.2418 | 38.4305
| 2070 | 0.0053422 | 2e-06 | 0.22823 | 1.9e-06 | 2e-06 | 2.2e-06 | 1.6e-06 | 0 | 1.6e-06 | 1.9e-06 | 1.7e-06 | 0 | 0.0342 | 2.5878 | 0.0014418 | 0 | 1.9121 | 120.8116 | 2.278 | 11.5978 | 51.7508
| 2080 | 0 | 2e-06 | 0.30431 | 1.4e-06 | 1.5e-06 | 1.2e-06 | 0 | 0 | 0 | 0 | 0 | 0 | 0.081001 | 2.6808 | 0 | 0 | 2.6496 | 184.7615 | 3.5852 | 13.1938 | 57.7085
| 2090 | 0 | 2e-06 | 0.75099 | 1.2e-06 | 1.3e-06 | 0 | 0 | 0 | 0 | 0 | 0 | 0 | 0.081001 | 2.9604 | 0.009084 | 0 | 3.3775 | 252.5677 | 5.1047 | 14.6164 | 58.2854
| 2100 | 0 | 1.7e-06 | 1.5643 | 0 | 1e-06 | 0 | 0 | 0 | 0 | 0 | 0 | 0 | 0.081001 | 3.393 | 0.11609 | 0 | 4.8809 | 318.8177 | 6.6573 | 14.6116 | 58.6629
USA
|  | Biomass CHP | Biomass IGCC | Biomass IGCC CCS | Coal CHP | Coal IGCC | Coal IGCC CCS | Coal PC | Coal PC CCS | Gas CC | Gas CC CCS | Gas CHP | Gas ST | Geothermal | Hydro | Nuclear | Oil ST | Solar CSP | Solar PV Centralized | Storage, Hydrogen | Wind Offshore | Wind Onshore
| 2005 | 0.016478 | 0.25224 | 0 | 0.15014 | 0 | 0 | 7.9775 | 0 | 2.2034 | 0 | 0.5056 | 0.24483 | 0.063309 | 1.028 | 3.0591 | 0.50053 | 0 | 0.0019772 | 0 | 0 | 0.067471
| 2010 | 0.016437 | 0.28168 | 0 | 0.13206 | 0 | 0 | 6.6439 | 0 | 3.4177 | 0 | 0.27661 | 0.21906 | 0.22317 | 1.0636 | 2.9538 | 0.38774 | 0.012721 | 0.02278 | 0 | 0 | 0.46672
| 2015 | 0.016303 | 0.29395 | 0 | 0.087563 | 0 | 0 | 5.1398 | 0 | 4.8891 | 0 | 0.21643 | 0.18507 | 0.337 | 1.0929 | 2.9514 | 0.28945 | 0.021204 | 0.12434 | 0 | 0 | 0.80506
| 2020 | 0.015976 | 0.28758 | 0 | 0.051339 | 0 | 0 | 3.8703 | 1.1e-06 | 6.0558 | 0 | 0.11094 | 0.15801 | 0.337 | 1.1519 | 2.5858 | 0.19655 | 0.025194 | 0.43675 | 0 | 0.0001086 | 1.2985
| 2025 | 0.015318 | 0.27516 | 0.020322 | 0.024454 | 2e-06 | 2.2e-06 | 2.4721 | 0 | 5.3725 | 1.9e-06 | 0.029851 | 0.095538 | 0.337 | 1.2633 | 2.2964 | 0.11483 | 0.051893 | 1.7303 | 0 | 0.045919 | 2.8161
| 2030 | 0.014149 | 0.2535 | 0.25715 | 0.0059112 | 2e-06 | 2.2e-06 | 0.22598 | 0 | 2.3768 | 1.9e-06 | 9.7e-05 | 0.057567 | 0.337 | 1.3357 | 1.9573 | 0.036984 | 0.097708 | 6.2849 | 0.10977 | 0.2372 | 5.9539
| 2035 | 0.012252 | 0.21872 | 0.85761 | 6.95e-05 | 2e-06 | 2.2e-06 | 0.0006749 | 0 | 0.0004507 | 1.9e-06 | 6.17e-05 | 0.023193 | 0.337 | 1.3763 | 1.5464 | 0 | 0.12792 | 10.8666 | 0.32936 | 0.6893 | 9.1989
| 2040 | 0.0093688 | 0.16621 | 1.1481 | 4.53e-05 | 2e-06 | 2.2e-06 | 0.0004734 | 0 | 0.0003328 | 1.9e-06 | 2.92e-05 | 0.0074659 | 0.337 | 1.3791 | 1.1069 | 0 | 0.16327 | 14.7376 | 0.34432 | 1.2156 | 12.0377
| 2045 | 0.0054972 | 0.099676 | 1.1812 | 2.33e-05 | 2e-06 | 2.2e-06 | 0.0002829 | 0 | 0.0002235 | 1.9e-06 | 6.9e-06 | 0.0030932 | 0.337 | 1.3567 | 0.71974 | 0 | 0.2223 | 18.6714 | 0.38828 | 1.9108 | 14.8399
| 2050 | 0.0017829 | 0.044952 | 1.1688 | 6.9e-06 | 2e-06 | 2.2e-06 | 0.000125 | 0 | 0.000129 | 1.9e-06 | 1.7e-06 | 0.0012268 | 0.337 | 1.3229 | 0.45873 | 0 | 0.35498 | 22.8836 | 0.47904 | 2.8881 | 17.5562
| 2055 | 1.9e-06 | 0.015562 | 1.1405 | 1.9e-06 | 2e-06 | 2.2e-06 | 3.78e-05 | 0 | 5.76e-05 | 1.9e-06 | 1.7e-06 | 0.0001455 | 0.337 | 1.2858 | 0.30628 | 0 | 0.58158 | 28.9359 | 0.6018 | 4.1143 | 20.8388
| 2060 | 1.9e-06 | 0.0037911 | 1.0856 | 1.9e-06 | 2e-06 | 2.2e-06 | 4.3e-06 | 0 | 1.97e-05 | 1.9e-06 | 1.7e-06 | 0 | 0.30913 | 1.234 | 0.21044 | 0 | 0.83311 | 41.3468 | 0.85848 | 6.2807 | 27.8401
| 2070 | 1.9e-06 | 2e-06 | 0.83946 | 1.9e-06 | 2e-06 | 2.2e-06 | 1.6e-06 | 0 | 1.6e-06 | 1.9e-06 | 1.7e-06 | 0 | 0.20423 | 1.1288 | 0.14664 | 0 | 1.077 | 56.1548 | 1.1776 | 9.1691 | 37.7984
| 2080 | 1.8e-06 | 2e-06 | 0.33114 | 0 | 1.5e-06 | 1.6e-06 | 0 | 0 | 0 | 1.8e-06 | 0 | 0 | 0.065323 | 1.0371 | 0.084794 | 0 | 1.243 | 64.9215 | 1.3828 | 10.6428 | 44.5867
| 2090 | 1.4e-06 | 2e-06 | 0.0093849 | 0 | 1.3e-06 | 1.4e-06 | 0 | 0 | 0 | 1.4e-06 | 0 | 0 | 0.0027758 | 1.0177 | 0.02187 | 0 | 1.3543 | 71.195 | 1.5345 | 11.0952 | 49.1976
| 2100 | 0 | 1.7e-06 | 0 | 0 | 1e-06 | 1.1e-06 | 0 | 0 | 0 | 0 | 0 | 0 | 0 | 1.0177 | 0.0005633 | 0 | 1.6567 | 74.8189 | 1.6009 | 10.7064 | 48.4964
World
|  | Biomass CHP | Biomass IGCC | Biomass IGCC CCS | Coal CHP | Coal IGCC | Coal IGCC CCS | Coal PC | Coal PC CCS | Gas CC | Gas CC CCS | Gas CHP | Gas ST | Geothermal | Hydro | Nuclear | Oil ST | Solar CSP | Solar PV Centralized | Storage, Hydrogen | Wind Offshore | Wind Onshore
| 2005 | 0.19458 | 0.65665 | 0 | 5.2793 | 0 | 0 | 21.5524 | 0 | 9.5427 | 0 | 3.3793 | 0.91633 | 0.21788 | 10.7175 | 10.3787 | 3.895 | 0 | 0.013956 | 0 | 0 | 0.39327
| 2010 | 0.34353 | 0.9471 | 0 | 5.2904 | 0 | 0 | 24.2045 | 0 | 14.5725 | 0 | 2.9225 | 0.79504 | 0.48023 | 12.1318 | 9.3868 | 3.2029 | 0.02754 | 0.29463 | 0 | 0.090479 | 1.8318
| 2015 | 0.48625 | 1.3423 | 0 | 4.8195 | 0.019599 | 0 | 28.2628 | 0 | 18.1855 | 0 | 2.9782 | 0.74845 | 0.83662 | 14.9409 | 9.4153 | 2.5562 | 0.053987 | 0.76159 | 0 | 0.14364 | 3.11
| 2020 | 0.60191 | 1.7476 | 0 | 4.3307 | 0.10001 | 2.2e-06 | 30.1346 | 7.7e-06 | 20.9091 | 0 | 3.2864 | 0.69522 | 1.0229 | 17.2449 | 9.5598 | 1.7991 | 0.074496 | 3.5208 | 0 | 0.34045 | 5.6685
| 2025 | 0.66228 | 1.7918 | 0.06342 | 2.9239 | 0.17664 | 1.55e-05 | 25.1705 | 0 | 20.6904 | 1.32e-05 | 2.6264 | 0.63834 | 1.3009 | 19.2101 | 10.4061 | 1.1472 | 0.165 | 14.2038 | 0 | 0.84486 | 13.1079
| 2030 | 0.65055 | 1.7445 | 0.81349 | 1.7146 | 0.085945 | 1.99e-05 | 5.0228 | 0 | 9.0316 | 0.0001526 | 1.9079 | 0.81567 | 1.434 | 21.2004 | 11.9259 | 0.39209 | 0.34451 | 53.3597 | 0.49041 | 3.6623 | 33.5219
| 2035 | 0.6174 | 1.6343 | 2.8795 | 0.83872 | 0.0005303 | 2.65e-05 | 0.35345 | 0 | 0.77197 | 0.0024026 | 1.1048 | 0.64082 | 1.434 | 22.6197 | 13.7324 | 9.5e-06 | 0.51393 | 97.9287 | 2.0775 | 9.542 | 60.3078
| 2040 | 0.56238 | 1.4571 | 4.6437 | 0.20437 | 6.9e-05 | 2.65e-05 | 0.0010687 | 0 | 0.0020524 | 0.0024009 | 0.41794 | 0.41265 | 1.4206 | 23.4296 | 15.1227 | 9.5e-06 | 0.77193 | 147.9805 | 2.7795 | 17.3238 | 86.8541
| 2045 | 0.47978 | 1.2087 | 5.3593 | 0.0005789 | 6.63e-05 | 2.65e-05 | 0.0007003 | 0 | 0.0015354 | 0.002389 | 0.0005348 | 0.30142 | 1.3809 | 23.8404 | 16.0784 | 9.5e-06 | 1.2542 | 207.1148 | 3.7915 | 28.3893 | 116.782
| 2050 | 0.37569 | 0.93764 | 5.558 | 0.0003131 | 6.16e-05 | 2.65e-05 | 0.000377 | 0 | 0.0010368 | 0.0023488 | 0.0003926 | 0.20495 | 1.3278 | 23.9377 | 16.9978 | 9.5e-06 | 2.2065 | 277.5348 | 5.1769 | 44.0309 | 150.3181
| 2055 | 0.26416 | 0.66872 | 5.4786 | 0.0001434 | 5.42e-05 | 2.65e-05 | 0.0001779 | 0 | 0.0005986 | 0.0022525 | 0.0002686 | 0.12091 | 1.2707 | 23.8899 | 17.8965 | 9.5e-06 | 3.9745 | 365.5512 | 6.9561 | 61.9862 | 188.2813
| 2060 | 0.15489 | 0.39333 | 5.2725 | 6.68e-05 | 4.31e-05 | 2.65e-05 | 8.13e-05 | 0 | 0.0002875 | 0.0020623 | 0.0001509 | 0.051127 | 1.1723 | 23.8704 | 19.577 | 9.5e-06 | 5.6926 | 509.8346 | 9.8893 | 89.5693 | 251.8425
| 2070 | 0.021117 | 0.028624 | 4.3068 | 2.27e-05 | 2.46e-05 | 2.65e-05 | 1.89e-05 | 0 | 1.89e-05 | 0.0012018 | 2.08e-05 | 0.0003135 | 0.92306 | 23.3706 | 21.2564 | 9.5e-06 | 7.8134 | 684.9202 | 13.571 | 119.2475 | 321.3243
| 2080 | 1.6e-05 | 1.99e-05 | 2.336 | 5.8e-06 | 8.9e-06 | 1.72e-05 | 0 | 0 | 0 | 1.44e-05 | 1.6e-06 | 0 | 0.72971 | 22.905 | 23.3904 | 7.7e-06 | 10.0542 | 869.4331 | 17.6628 | 134.7156 | 374.1603
| 2090 | 1.45e-05 | 1.92e-05 | 1.0243 | 4.3e-06 | 8e-06 | 1.4e-05 | 0 | 0 | 0 | 1.19e-05 | 1.3e-06 | 0 | 0.57987 | 22.8551 | 25.3974 | 3.8e-06 | 11.8783 | 1024.6546 | 21.348 | 143.8758 | 412.2949
| 2100 | 1.04e-05 | 1.65e-05 | 1.5702 | 2.4e-06 | 5.9e-06 | 1.05e-05 | 0 | 0 | 0 | 7.3e-06 | 0 | 0 | 0.555 | 22.6402 | 27.5442 | 0 | 15.3334 | 1116.2227 | 23.6507 | 143.6476 | 421.167

## Electricity (biom) - generation
Volumes of biomass used to generate electrical power (biomass-based CHP, biomass-based IGCC, etc.). Used to calculate supply mix of biomass used as fuel.
REMIND - SSP5-PKBUDG500
CAZ
|  | biomass crops - purpose grown | biomass - residual
| 2005 | 0 | 0.042165
| 2010 | 0.0010676 | 0.050947
| 2015 | 0 | 0.062957
| 2020 | 0 | 0.073195
| 2025 | 0 | 0.077893
| 2030 | 0 | 0.1068
| 2035 | 0.057377 | 0.10734
| 2040 | 0.085797 | 0.090117
| 2045 | 0.087511 | 0.078071
| 2050 | 0.079032 | 0.073203
| 2055 | 0.068021 | 0.070413
| 2060 | 0.051747 | 0.07081
| 2070 | 0.015836 | 0.065417
| 2080 | 0 | 0.036399
| 2090 | 0 | 0.021377
| 2100 | 0.0015907 | 0.023586
CHA
|  | biomass crops - purpose grown | biomass - residual
| 2005 | 0 | 0.0304
| 2010 | 0.0016709 | 0.058843
| 2015 | 0 | 0.10627
| 2020 | 0 | 0.24375
| 2025 | 0.0057676 | 0.249
| 2030 | 0.18558 | 0.20773
| 2035 | 0.48802 | 0.30743
| 2040 | 0.86155 | 0.3711
| 2045 | 0.90455 | 0.36547
| 2050 | 0.88055 | 0.3733
| 2055 | 0.83485 | 0.37722
| 2060 | 0.77919 | 0.38302
| 2070 | 0.62671 | 0.36632
| 2080 | 0.48649 | 0.28007
| 2090 | 0.40037 | 0.21916
| 2100 | 0.46905 | 0.26401
EUR
|  | biomass crops - purpose grown | biomass - residual
| 2005 | 0 | 0.32093
| 2010 | 0.097524 | 0.3175
| 2015 | 0 | 0.54478
| 2020 | 0.020105 | 0.60126
| 2025 | 0.05563 | 0.57063
| 2030 | 0.20961 | 0.57271
| 2035 | 0.55143 | 0.55687
| 2040 | 0.66972 | 0.47392
| 2045 | 0.636 | 0.43923
| 2050 | 0.55782 | 0.41863
| 2055 | 0.46698 | 0.40496
| 2060 | 0.36984 | 0.39619
| 2070 | 0.19483 | 0.36501
| 2080 | 0.073249 | 0.28559
| 2090 | 0.093596 | 0.24837
| 2100 | 0.1405 | 0.28095
IND
|  | biomass crops - purpose grown | biomass - residual
| 2005 | 0 | 0.019081
| 2010 | 0 | 0.05545
| 2015 | 0.0025976 | 0.11635
| 2020 | 0.0070439 | 0.18046
| 2025 | 0.0068253 | 0.21458
| 2030 | 0.025702 | 0.20959
| 2035 | 0.088881 | 0.16416
| 2040 | 0.16226 | 0.14429
| 2045 | 0.28242 | 0.097273
| 2050 | 0.35564 | 0.062617
| 2055 | 0.35404 | 0.060303
| 2060 | 0.36918 | 0.057942
| 2070 | 0.45866 | 0.061696
| 2080 | 0.74891 | 0.084459
| 2090 | 1.1205 | 0.11051
| 2100 | 1.393 | 0.12234
JPN
|  | biomass crops - purpose grown | biomass - residual
| 2005 | 0 | 0.052084
| 2010 | 0.011627 | 0.06812
| 2015 | 0 | 0.12869
| 2020 | 0 | 0.20052
| 2025 | 0 | 0.24219
| 2030 | 0.040017 | 0.25558
| 2035 | 0.21651 | 0.2336
| 2040 | 0.31175 | 0.22479
| 2045 | 0.31485 | 0.22605
| 2050 | 0.28257 | 0.22837
| 2055 | 0.25023 | 0.21996
| 2060 | 0.20275 | 0.21296
| 2070 | 0.10497 | 0.17728
| 2080 | 0.043314 | 0.10406
| 2090 | 0.024375 | 0.050686
| 2100 | 0.036488 | 0.062367
LAM
|  | biomass crops - purpose grown | biomass - residual
| 2005 | 0 | 0.082236
| 2010 | 0.022301 | 0.16665
| 2015 | 0.055819 | 0.26515
| 2020 | 0.079075 | 0.30823
| 2025 | 0.10973 | 0.27768
| 2030 | 0.24019 | 0.19961
| 2035 | 0.41192 | 0.21341
| 2040 | 0.68541 | 0.21119
| 2045 | 0.95925 | 0.20346
| 2050 | 1.1411 | 0.19536
| 2055 | 1.2122 | 0.17632
| 2060 | 1.2628 | 0.1616
| 2070 | 1.1139 | 0.1596
| 2080 | 0.83481 | 0.15879
| 2090 | 0.45728 | 0.15012
| 2100 | 0.28867 | 0.13514
MEA
|  | biomass crops - purpose grown | biomass - residual
| 2005 | 0 | 1.83e-05
| 2010 | 0 | 0.00368
| 2015 | 0 | 0.0060414
| 2020 | 0 | 0.0066322
| 2025 | 0.00135 | 0.0090308
| 2030 | 0.045066 | 0.020376
| 2035 | 0.20842 | 0.051624
| 2040 | 0.45803 | 0.071815
| 2045 | 0.46375 | 0.089353
| 2050 | 0.44732 | 0.10074
| 2055 | 0.43233 | 0.10424
| 2060 | 0.40627 | 0.10815
| 2070 | 0.31279 | 0.10337
| 2080 | 0.12579 | 0.077071
| 2090 | 0.0035095 | 0.0023947
| 2100 | 2e-06 | 1.1e-06
NEU
|  | biomass crops - purpose grown | biomass - residual
| 2005 | 0 | 0.0097176
| 2010 | 0.0004119 | 0.0092832
| 2015 | 0 | 0.013994
| 2020 | 0 | 0.020815
| 2025 | 0 | 0.028087
| 2030 | 0 | 0.067219
| 2035 | 0.061724 | 0.090905
| 2040 | 0.12934 | 0.092791
| 2045 | 0.14245 | 0.090886
| 2050 | 0.15227 | 0.085121
| 2055 | 0.15141 | 0.085327
| 2060 | 0.15315 | 0.083308
| 2070 | 0.12922 | 0.078879
| 2080 | 0.094726 | 0.066239
| 2090 | 0.086691 | 0.053111
| 2100 | 0.10045 | 0.053672
OAS
|  | biomass crops - purpose grown | biomass - residual
| 2005 | 0 | 0.011397
| 2010 | 0.012066 | 0.079394
| 2015 | 0.029517 | 0.11925
| 2020 | 0.046666 | 0.15139
| 2025 | 0.056482 | 0.14024
| 2030 | 0.087137 | 0.10634
| 2035 | 0.13745 | 0.14094
| 2040 | 0.31698 | 0.20959
| 2045 | 0.55822 | 0.23012
| 2050 | 0.6303 | 0.22167
| 2055 | 0.64421 | 0.2021
| 2060 | 0.66393 | 0.17293
| 2070 | 0.58693 | 0.16223
| 2080 | 0.43695 | 0.15541
| 2090 | 0.27097 | 0.11684
| 2100 | 0.30982 | 0.11297
REF
|  | biomass crops - purpose grown | biomass - residual
| 2005 | 0 | 0.0095054
| 2010 | 0.0045013 | 0.016615
| 2015 | 0 | 0.046404
| 2020 | 0 | 0.086019
| 2025 | 0 | 0.14772
| 2030 | 0.040133 | 0.12048
| 2035 | 0.092467 | 0.11347
| 2040 | 0.17474 | 0.099235
| 2045 | 0.252 | 0.079992
| 2050 | 0.28883 | 0.06523
| 2055 | 0.28807 | 0.056205
| 2060 | 0.27322 | 0.049142
| 2070 | 0.19254 | 0.045483
| 2080 | 0.11338 | 0.043773
| 2090 | 0.053659 | 0.042012
| 2100 | 0.059286 | 0.061024
SSA
|  | biomass crops - purpose grown | biomass - residual
| 2005 | 0 | 0.0049724
| 2010 | 0 | 0.014854
| 2015 | 0 | 0.02049
| 2020 | 0 | 0.023803
| 2025 | 0 | 0.030633
| 2030 | 0 | 0.036713
| 2035 | 0 | 0.066896
| 2040 | 0.028574 | 0.13261
| 2045 | 0.1558 | 0.15125
| 2050 | 0.29033 | 0.11356
| 2055 | 0.32921 | 0.082753
| 2060 | 0.35889 | 0.051553
| 2070 | 0.32977 | 0.034135
| 2080 | 0.37965 | 0.043098
| 2090 | 0.77687 | 0.08174
| 2100 | 1.5188 | 0.155
USA
|  | biomass crops - purpose grown | biomass - residual
| 2005 | 0 | 0.26872
| 2010 | 0.01456 | 0.28356
| 2015 | 0 | 0.31025
| 2020 | 0 | 0.30356
| 2025 | 0.050532 | 0.26228
| 2030 | 0.25642 | 0.29691
| 2035 | 0.85057 | 0.3348
| 2040 | 1.1693 | 0.31656
| 2045 | 1.2023 | 0.29361
| 2050 | 1.1616 | 0.2893
| 2055 | 1.106 | 0.28929
| 2060 | 1.0151 | 0.30402
| 2070 | 0.68111 | 0.32774
| 2080 | 0.14395 | 0.29113
| 2090 | 0 | 0.11332
| 2100 | 0.010486 | 0.1149
World
|  | biomass crops - purpose grown | biomass - residual
| 2005 | 0 | 0.85122
| 2010 | 0.16573 | 1.1249
| 2015 | 0.087933 | 1.7406
| 2020 | 0.15289 | 2.1996
| 2025 | 0.28632 | 2.25
| 2030 | 1.1299 | 2.2
| 2035 | 3.1648 | 2.3815
| 2040 | 5.0535 | 2.438
| 2045 | 5.9591 | 2.3448
| 2050 | 6.2674 | 2.2271
| 2055 | 6.1376 | 2.1291
| 2060 | 5.906 | 2.0516
| 2070 | 4.7472 | 1.9472
| 2080 | 3.4812 | 1.6261
| 2090 | 3.2878 | 1.2096
| 2100 | 4.3282 | 1.386

## Electricity - efficiency
Energy efficiency gains per (combustion-based) technology relative to 2020. Used to calibrate the efficiency of the electricity-producing datasets. The efficiency of renewables is calibrated separately.
REMIND - SSP5-PKBUDG500
CAZ
|  | Biomass CHP | Biomass IGCC | Biomass IGCC CCS | Coal CHP | Coal IGCC | Coal IGCC CCS | Coal PC | Coal PC CCS | Gas CC | Gas CC CCS | Gas CHP | Gas ST | Oil ST
| 2005 | 1 | 1 | 0.96552 | 1 | 0.91561 | 0.89926 | 0.93538 | 0.93101 | 0.93787 | 0.94689 | 1 | 0.93101 | 1
| 2010 | 1 | 1 | 0.96552 | 1 | 0.94346 | 0.93249 | 0.96438 | 0.96247 | 0.9698 | 0.96466 | 1 | 0.96247 | 1
| 2015 | 1 | 1 | 0.96552 | 1 | 0.97159 | 0.96607 | 0.99367 | 0.99424 | 0.98493 | 0.98236 | 1 | 0.99424 | 1
| 2020 | 1 | 1 | 1 | 1 | 1 | 1 | 1 | 1 | 1 | 1 | 1 | 1 | 1
| 2025 | 1 | 1 | 1.0345 | 1 | 1.0287 | 1.0343 | 1.0297 | 1.0322 | 1 | 1 | 1 | 1.0322 | 1
| 2030 | 1 | 1 | 1.069 | 1 | 1.0577 | 1.0689 | 1.0362 | 1.0381 | 1.0134 | 1.0159 | 1 | 1.0381 | 1
| 2035 | 1 | 1 | 1.1034 | 1 | 1.0577 | 1.1252 | 1.0598 | 1.0648 | 1.0134 | 1.0351 | 1 | 1.0648 | 1
| 2040 | 1 | 1 | 1.1379 | 1 | 1.0802 | 1.1533 | 1.0598 | 1.0648 | 1.03 | 1.0543 | 1 | 1.0648 | 1
| 2045 | 1 | 1.0068 | 1.1724 | 1 | 1.1027 | 1.1814 | 1.0833 | 1.0914 | 1.03 | 1.0543 | 1 | 1.0914 | 1
| 2050 | 1 | 1.0292 | 1.2069 | 1 | 1.1252 | 1.2096 | 1.0833 | 1.0914 | 1.0466 | 1.0734 | 1 | 1.0914 | 1
| 2055 | 1 | 1.0292 | 1.2069 | 1 | 1.1252 | 1.2096 | 1.0833 | 1.0914 | 1.0466 | 1.0734 | 1 | 1.0914 | 1
| 2060 | 1 | 1.0292 | 1.2069 | 1 | 1.1252 | 1.2096 | 1.0833 | 1.0914 | 1.0466 | 1.0734 | 1 | 1.0914 | 1
| 2070 | 1 | 1.0292 | 1.2069 | 1 | 1.1252 | 1.2096 | 1.0833 | 1.0914 | 1.0466 | 1.0734 | 1 | 1.0914 | 1
| 2080 | 1 | 1.0292 | 1.2069 | 1 | 1.1252 | 1.2096 | 1.0833 | 1.0914 | 1.0466 | 1.0734 | 1 | 1.0914 | 1
| 2090 | 1 | 1.0292 | 1.2069 | 1 | 1.1252 | 1.2096 | 1.0833 | 1.0914 | 1.0466 | 1.0734 | 1 | 1.0914 | 1
| 2100 | 1 | 1.0292 | 1.2069 | 1 | 1.1252 | 1.2096 | 1.0833 | 1.0914 | 1.0466 | 1.0734 | 1 | 1.0914 | 1
CHA
|  | Biomass CHP | Biomass IGCC | Biomass IGCC CCS | Coal CHP | Coal IGCC | Coal IGCC CCS | Coal PC | Coal PC CCS | Gas CC | Gas CC CCS | Gas CHP | Gas ST | Oil ST
| 2005 | 1 | 0.7554 | 0.96552 | 1 | 0.82676 | 0.812 | 0.84462 | 0.89636 | 0.91114 | 0.9199 | 1 | 0.89636 | 1
| 2010 | 1 | 0.83388 | 0.96552 | 1 | 0.88282 | 0.87255 | 0.90239 | 0.93873 | 0.95134 | 0.94629 | 1 | 0.93873 | 1
| 2015 | 1 | 0.91541 | 0.96552 | 1 | 0.94056 | 0.93522 | 0.96194 | 0.98205 | 0.97554 | 0.97299 | 1 | 0.98205 | 1
| 2020 | 1 | 1 | 1 | 1 | 1 | 1 | 1 | 1 | 1 | 1 | 1 | 1 | 1
| 2025 | 1 | 1.0876 | 1.0345 | 1 | 1.0611 | 1.0669 | 1.0622 | 1.0447 | 1.0079 | 1.0079 | 1 | 1.0447 | 1
| 2030 | 1 | 1.1783 | 1.069 | 1 | 1.1239 | 1.1359 | 1.1011 | 1.0632 | 1.0328 | 1.0354 | 1 | 1.0632 | 1
| 2035 | 1 | 1.2064 | 1.1034 | 1 | 1.1239 | 1.1957 | 1.1262 | 1.0904 | 1.0328 | 1.0549 | 1 | 1.0904 | 1
| 2040 | 1 | 1.2345 | 1.1379 | 1 | 1.1479 | 1.2256 | 1.1262 | 1.0904 | 1.0497 | 1.0745 | 1 | 1.0904 | 1
| 2045 | 1 | 1.2625 | 1.1724 | 1 | 1.1718 | 1.2555 | 1.1512 | 1.1177 | 1.0497 | 1.0745 | 1 | 1.1177 | 1
| 2050 | 1 | 1.2906 | 1.2069 | 1 | 1.1957 | 1.2854 | 1.1512 | 1.1177 | 1.0666 | 1.094 | 1 | 1.1177 | 1
| 2055 | 1 | 1.2906 | 1.2069 | 1 | 1.1957 | 1.2854 | 1.1512 | 1.1177 | 1.0666 | 1.094 | 1 | 1.1177 | 1
| 2060 | 1 | 1.2906 | 1.2069 | 1 | 1.1957 | 1.2854 | 1.1512 | 1.1177 | 1.0666 | 1.094 | 1 | 1.1177 | 1
| 2070 | 1 | 1.2906 | 1.2069 | 1 | 1.1957 | 1.2854 | 1.1512 | 1.1177 | 1.0666 | 1.094 | 1 | 1.1177 | 1
| 2080 | 1 | 1.2906 | 1.2069 | 1 | 1.1957 | 1.2854 | 1.1512 | 1.1177 | 1.0666 | 1.094 | 1 | 1.1177 | 1
| 2090 | 1 | 1.2906 | 1.2069 | 1 | 1.1957 | 1.2854 | 1.1512 | 1.1177 | 1.0666 | 1.094 | 1 | 1.1177 | 1
| 2100 | 1 | 1.2906 | 1.2069 | 1 | 1.1957 | 1.2854 | 1.1512 | 1.1177 | 1.0666 | 1.094 | 1 | 1.1177 | 1
EUR
|  | Biomass CHP | Biomass IGCC | Biomass IGCC CCS | Coal CHP | Coal IGCC | Coal IGCC CCS | Coal PC | Coal PC CCS | Gas CC | Gas CC CCS | Gas CHP | Gas ST | Oil ST
| 2005 | 1 | 0.8538 | 0.96552 | 1 | 0.92552 | 0.90899 | 0.94551 | 0.99735 | 1 | 1 | 1 | 0.99735 | 1
| 2010 | 1 | 0.90125 | 0.96552 | 1 | 0.95022 | 0.93917 | 0.97129 | 1 | 1 | 1 | 1 | 1 | 1
| 2015 | 1 | 0.94999 | 0.96552 | 1 | 0.97505 | 0.96951 | 0.99721 | 1 | 1 | 1 | 1 | 1 | 1
| 2020 | 1 | 1 | 1 | 1 | 1 | 1 | 1 | 1 | 1 | 1 | 1 | 1 | 1
| 2025 | 1 | 1.0513 | 1.0345 | 1 | 1.0251 | 1.0306 | 1.0261 | 1.0083 | 1 | 1 | 1 | 1.0083 | 1
| 2030 | 1 | 1.1039 | 1.069 | 1 | 1.0503 | 1.0614 | 1.029 | 1.0083 | 1 | 1 | 1 | 1.0083 | 1
| 2035 | 1 | 1.1302 | 1.1034 | 1 | 1.0503 | 1.1173 | 1.0524 | 1.0156 | 1 | 1 | 1 | 1.0156 | 1
| 2040 | 1 | 1.1564 | 1.1379 | 1 | 1.0726 | 1.1452 | 1.0524 | 1.0156 | 1 | 1.0044 | 1 | 1.0156 | 1
| 2045 | 1 | 1.1827 | 1.1724 | 1 | 1.095 | 1.1732 | 1.0757 | 1.041 | 1 | 1.0044 | 1 | 1.041 | 1
| 2050 | 1 | 1.209 | 1.2069 | 1 | 1.1173 | 1.2011 | 1.0757 | 1.041 | 1 | 1.0227 | 1 | 1.041 | 1
| 2055 | 1 | 1.209 | 1.2069 | 1 | 1.1173 | 1.2011 | 1.0757 | 1.041 | 1 | 1.0227 | 1 | 1.041 | 1
| 2060 | 1 | 1.209 | 1.2069 | 1 | 1.1173 | 1.2011 | 1.0757 | 1.041 | 1 | 1.0227 | 1 | 1.041 | 1
| 2070 | 1 | 1.209 | 1.2069 | 1 | 1.1173 | 1.2011 | 1.0757 | 1.041 | 1 | 1.0227 | 1 | 1.041 | 1
| 2080 | 1 | 1.209 | 1.2069 | 1 | 1.1173 | 1.2011 | 1.0757 | 1.041 | 1 | 1.0227 | 1 | 1.041 | 1
| 2090 | 1 | 1.209 | 1.2069 | 1 | 1.1173 | 1.2011 | 1.0757 | 1.041 | 1 | 1.0227 | 1 | 1.041 | 1
| 2100 | 1 | 1.209 | 1.2069 | 1 | 1.1173 | 1.2011 | 1.0757 | 1.041 | 1 | 1.0227 | 1 | 1.041 | 1
IND
|  | Biomass CHP | Biomass IGCC | Biomass IGCC CCS | Coal CHP | Coal IGCC | Coal IGCC CCS | Coal PC | Coal PC CCS | Gas CC | Gas CC CCS | Gas CHP | Gas ST | Oil ST
| 2005 | 1 | 1 | 0.96552 | 1 | 0.83486 | 0.81996 | 0.85289 | 0.84768 | 0.85994 | 0.86821 | 1 | 0.84768 | 0.92192
| 2010 | 1 | 1 | 0.96552 | 1 | 0.88835 | 0.87802 | 0.90804 | 0.90538 | 0.91599 | 0.91113 | 1 | 0.90538 | 0.94795
| 2015 | 1 | 1 | 0.96552 | 1 | 0.94339 | 0.93803 | 0.96483 | 0.96492 | 0.95756 | 0.95506 | 1 | 0.96492 | 0.97397
| 2020 | 1 | 1 | 1 | 1 | 1 | 1 | 1 | 1 | 1 | 1 | 1 | 1 | 1
| 2025 | 1 | 1 | 1.0345 | 1 | 1.0582 | 1.0639 | 1.0592 | 1.0623 | 1.0262 | 1.0262 | 1 | 1.0623 | 1.026
| 2030 | 1 | 1 | 1.069 | 1 | 1.1179 | 1.1298 | 1.0952 | 1.0983 | 1.07 | 1.0727 | 1 | 1.0983 | 1.0521
| 2035 | 1 | 1 | 1.1034 | 1 | 1.1179 | 1.1893 | 1.1201 | 1.1265 | 1.07 | 1.0929 | 1 | 1.1265 | 1.0781
| 2040 | 1 | 1 | 1.1379 | 1 | 1.1417 | 1.219 | 1.1201 | 1.1265 | 1.0875 | 1.1131 | 1 | 1.1265 | 1.1041
| 2045 | 1 | 1.0181 | 1.1724 | 1 | 1.1655 | 1.2487 | 1.145 | 1.1546 | 1.0875 | 1.1131 | 1 | 1.1546 | 1.1301
| 2050 | 1 | 1.0407 | 1.2069 | 1 | 1.1893 | 1.2785 | 1.145 | 1.1546 | 1.105 | 1.1334 | 1 | 1.1546 | 1.1562
| 2055 | 1 | 1.0407 | 1.2069 | 1 | 1.1893 | 1.2785 | 1.145 | 1.1546 | 1.105 | 1.1334 | 1 | 1.1546 | 1.1562
| 2060 | 1 | 1.0407 | 1.2069 | 1 | 1.1893 | 1.2785 | 1.145 | 1.1546 | 1.105 | 1.1334 | 1 | 1.1546 | 1.1562
| 2070 | 1 | 1.0407 | 1.2069 | 1 | 1.1893 | 1.2785 | 1.145 | 1.1546 | 1.105 | 1.1334 | 1 | 1.1546 | 1.1562
| 2080 | 1 | 1.0407 | 1.2069 | 1 | 1.1893 | 1.2785 | 1.145 | 1.1546 | 1.105 | 1.1334 | 1 | 1.1546 | 1.1562
| 2090 | 1 | 1.0407 | 1.2069 | 1 | 1.1893 | 1.2785 | 1.145 | 1.1546 | 1.105 | 1.1334 | 1 | 1.1546 | 1.1562
| 2100 | 1 | 1.0407 | 1.2069 | 1 | 1.1893 | 1.2785 | 1.145 | 1.1546 | 1.105 | 1.1334 | 1 | 1.1546 | 1.1562
JPN
|  | Biomass CHP | Biomass IGCC | Biomass IGCC CCS | Coal CHP | Coal IGCC | Coal IGCC CCS | Coal PC | Coal PC CCS | Gas CC | Gas CC CCS | Gas CHP | Gas ST | Oil ST
| 2005 | 1 | 1 | 0.96552 | 1 | 0.95623 | 0.93916 | 0.97688 | 0.86689 | 0.87399 | 0.8824 | 1 | 0.86689 | 1
| 2010 | 1 | 1 | 0.96552 | 1 | 0.97119 | 0.95989 | 0.99272 | 0.91854 | 0.92569 | 0.92078 | 1 | 0.91854 | 1
| 2015 | 1 | 1 | 0.96552 | 1 | 0.98577 | 0.98017 | 1 | 0.97168 | 0.96249 | 0.95998 | 1 | 0.97168 | 1
| 2020 | 1 | 1 | 1 | 1 | 1 | 1 | 1 | 1 | 1 | 1 | 1 | 1 | 1
| 2025 | 1 | 1 | 1.0345 | 1 | 1.0139 | 1.0194 | 1.0149 | 1.0554 | 1.0212 | 1.0212 | 1 | 1.0554 | 1
| 2030 | 1 | 1 | 1.069 | 1 | 1.0274 | 1.0383 | 1.0149 | 1.0844 | 1.0598 | 1.0624 | 1 | 1.0844 | 1
| 2035 | 1 | 1.003 | 1.1034 | 1 | 1.0274 | 1.0929 | 1.0294 | 1.1122 | 1.0598 | 1.0825 | 1 | 1.1122 | 1
| 2040 | 1 | 1.0264 | 1.1379 | 1 | 1.0492 | 1.1203 | 1.0294 | 1.1122 | 1.0771 | 1.1025 | 1 | 1.1122 | 1
| 2045 | 1 | 1.0497 | 1.1724 | 1 | 1.0711 | 1.1476 | 1.0523 | 1.1401 | 1.0771 | 1.1025 | 1 | 1.1401 | 1
| 2050 | 1 | 1.073 | 1.2069 | 1 | 1.0929 | 1.1749 | 1.0523 | 1.1401 | 1.0945 | 1.1226 | 1 | 1.1401 | 1
| 2055 | 1 | 1.073 | 1.2069 | 1 | 1.0929 | 1.1749 | 1.0523 | 1.1401 | 1.0945 | 1.1226 | 1 | 1.1401 | 1
| 2060 | 1 | 1.073 | 1.2069 | 1 | 1.0929 | 1.1749 | 1.0523 | 1.1401 | 1.0945 | 1.1226 | 1 | 1.1401 | 1
| 2070 | 1 | 1.073 | 1.2069 | 1 | 1.0929 | 1.1749 | 1.0523 | 1.1401 | 1.0945 | 1.1226 | 1 | 1.1401 | 1
| 2080 | 1 | 1.073 | 1.2069 | 1 | 1.0929 | 1.1749 | 1.0523 | 1.1401 | 1.0945 | 1.1226 | 1 | 1.1401 | 1
| 2090 | 1 | 1.073 | 1.2069 | 1 | 1.0929 | 1.1749 | 1.0523 | 1.1401 | 1.0945 | 1.1226 | 1 | 1.1401 | 1
| 2100 | 1 | 1.073 | 1.2069 | 1 | 1.0929 | 1.1749 | 1.0523 | 1.1401 | 1.0945 | 1.1226 | 1 | 1.1401 | 1
LAM
|  | Biomass CHP | Biomass IGCC | Biomass IGCC CCS | Coal CHP | Coal IGCC | Coal IGCC CCS | Coal PC | Coal PC CCS | Gas CC | Gas CC CCS | Gas CHP | Gas ST | Oil ST
| 2005 | 1 | 1 | 0.96552 | 1 | 0.90157 | 0.88547 | 0.92104 | 0.81169 | 0.82164 | 0.82954 | 1 | 0.81169 | 1
| 2010 | 1 | 1 | 0.96552 | 1 | 0.93388 | 0.92302 | 0.95459 | 0.88072 | 0.88954 | 0.88482 | 1 | 0.88072 | 1
| 2015 | 1 | 1 | 0.96552 | 1 | 0.96669 | 0.96119 | 0.98866 | 0.95226 | 0.94411 | 0.94164 | 1 | 0.95226 | 1
| 2020 | 1 | 1 | 1 | 1 | 1 | 1 | 1 | 1 | 1 | 1 | 1 | 1 | 1
| 2025 | 1 | 1 | 1.0345 | 1 | 1.0338 | 1.0394 | 1.0349 | 1.0753 | 1.0399 | 1.0399 | 1 | 1.0753 | 1
| 2030 | 1 | 1 | 1.069 | 1 | 1.0681 | 1.0795 | 1.0465 | 1.1243 | 1.0978 | 1.1005 | 1 | 1.1243 | 1
| 2035 | 1 | 1 | 1.1034 | 1 | 1.0681 | 1.1363 | 1.0703 | 1.1531 | 1.0978 | 1.1213 | 1 | 1.1531 | 1
| 2040 | 1 | 1 | 1.1379 | 1 | 1.0909 | 1.1647 | 1.0703 | 1.1531 | 1.1158 | 1.1421 | 1 | 1.1531 | 1
| 2045 | 1 | 1 | 1.1724 | 1 | 1.1136 | 1.1931 | 1.094 | 1.182 | 1.1158 | 1.1421 | 1 | 1.182 | 1
| 2050 | 1 | 1 | 1.2069 | 1 | 1.1363 | 1.2215 | 1.094 | 1.182 | 1.1338 | 1.1628 | 1 | 1.182 | 1
| 2055 | 1 | 1 | 1.2069 | 1 | 1.1363 | 1.2215 | 1.094 | 1.182 | 1.1338 | 1.1628 | 1 | 1.182 | 1
| 2060 | 1 | 1 | 1.2069 | 1 | 1.1363 | 1.2215 | 1.094 | 1.182 | 1.1338 | 1.1628 | 1 | 1.182 | 1
| 2070 | 1 | 1 | 1.2069 | 1 | 1.1363 | 1.2215 | 1.094 | 1.182 | 1.1338 | 1.1628 | 1 | 1.182 | 1
| 2080 | 1 | 1 | 1.2069 | 1 | 1.1363 | 1.2215 | 1.094 | 1.182 | 1.1338 | 1.1628 | 1 | 1.182 | 1
| 2090 | 1 | 1 | 1.2069 | 1 | 1.1363 | 1.2215 | 1.094 | 1.182 | 1.1338 | 1.1628 | 1 | 1.182 | 1
| 2100 | 1 | 1 | 1.2069 | 1 | 1.1363 | 1.2215 | 1.094 | 1.182 | 1.1338 | 1.1628 | 1 | 1.182 | 1
MEA
|  | Biomass CHP | Biomass IGCC | Biomass IGCC CCS | Coal CHP | Coal IGCC | Coal IGCC CCS | Coal PC | Coal PC CCS | Gas CC | Gas CC CCS | Gas CHP | Gas ST | Oil ST
| 2005 | 1 | 0.82002 | 0.96552 | 1 | 0.94771 | 0.93079 | 0.96818 | 0.67706 | 0.68817 | 0.69478 | 1 | 0.67706 | 1
| 2010 | 1 | 0.87812 | 0.96552 | 1 | 0.96537 | 0.95414 | 0.98677 | 0.78847 | 0.79738 | 0.79315 | 1 | 0.78847 | 1
| 2015 | 1 | 0.93811 | 0.96552 | 1 | 0.9828 | 0.97721 | 1 | 0.90489 | 0.89723 | 0.89489 | 1 | 0.90489 | 1
| 2020 | 1 | 1 | 1 | 1 | 1 | 1 | 1 | 1 | 1 | 1 | 1 | 1 | 1
| 2025 | 1 | 1.0638 | 1.0345 | 1 | 1.017 | 1.0225 | 1.018 | 1.1239 | 1.0876 | 1.0876 | 1 | 1.1239 | 1
| 2030 | 1 | 1.1294 | 1.069 | 1 | 1.0337 | 1.0447 | 1.018 | 1.2215 | 1.1947 | 1.1977 | 1 | 1.2215 | 1
| 2035 | 1 | 1.1563 | 1.1034 | 1 | 1.0337 | 1.0997 | 1.0358 | 1.2529 | 1.1947 | 1.2203 | 1 | 1.2529 | 1
| 2040 | 1 | 1.1832 | 1.1379 | 1 | 1.0557 | 1.1272 | 1.0358 | 1.2529 | 1.2143 | 1.2429 | 1 | 1.2529 | 1
| 2045 | 1 | 1.2101 | 1.1724 | 1 | 1.0777 | 1.1547 | 1.0588 | 1.2842 | 1.2143 | 1.2429 | 1 | 1.2842 | 1
| 2050 | 1 | 1.237 | 1.2069 | 1 | 1.0997 | 1.1822 | 1.0588 | 1.2842 | 1.2339 | 1.2655 | 1 | 1.2842 | 1
| 2055 | 1 | 1.237 | 1.2069 | 1 | 1.0997 | 1.1822 | 1.0588 | 1.2842 | 1.2339 | 1.2655 | 1 | 1.2842 | 1
| 2060 | 1 | 1.237 | 1.2069 | 1 | 1.0997 | 1.1822 | 1.0588 | 1.2842 | 1.2339 | 1.2655 | 1 | 1.2842 | 1
| 2070 | 1 | 1.237 | 1.2069 | 1 | 1.0997 | 1.1822 | 1.0588 | 1.2842 | 1.2339 | 1.2655 | 1 | 1.2842 | 1
| 2080 | 1 | 1.237 | 1.2069 | 1 | 1.0997 | 1.1822 | 1.0588 | 1.2842 | 1.2339 | 1.2655 | 1 | 1.2842 | 1
| 2090 | 1 | 1.237 | 1.2069 | 1 | 1.0997 | 1.1822 | 1.0588 | 1.2842 | 1.2339 | 1.2655 | 1 | 1.2842 | 1
| 2100 | 1 | 1.237 | 1.2069 | 1 | 1.0997 | 1.1822 | 1.0588 | 1.2842 | 1.2339 | 1.2655 | 1 | 1.2842 | 1
NEU
|  | Biomass CHP | Biomass IGCC | Biomass IGCC CCS | Coal CHP | Coal IGCC | Coal IGCC CCS | Coal PC | Coal PC CCS | Gas CC | Gas CC CCS | Gas CHP | Gas ST | Oil ST
| 2005 | 1 | 1 | 0.96552 | 1 | 0.88477 | 0.86897 | 0.90387 | 0.93054 | 0.93935 | 0.94839 | 1 | 0.93054 | 1
| 2010 | 1 | 1 | 0.96552 | 1 | 0.92241 | 0.91168 | 0.94286 | 0.96215 | 0.97082 | 0.96567 | 1 | 0.96215 | 1
| 2015 | 1 | 1 | 0.96552 | 1 | 0.96082 | 0.95536 | 0.98265 | 0.99408 | 0.98545 | 0.98288 | 1 | 0.99408 | 1
| 2020 | 1 | 1 | 1 | 1 | 1 | 1 | 1 | 1 | 1 | 1 | 1 | 1 | 1
| 2025 | 1 | 1 | 1.0345 | 1 | 1.04 | 1.0456 | 1.041 | 1.0324 | 1 | 1 | 1 | 1.0324 | 1
| 2030 | 1 | 1 | 1.069 | 1 | 1.0807 | 1.0922 | 1.0588 | 1.0385 | 1.0123 | 1.0148 | 1 | 1.0385 | 1
| 2035 | 1 | 1 | 1.1034 | 1 | 1.0807 | 1.1497 | 1.0828 | 1.0651 | 1.0123 | 1.034 | 1 | 1.0651 | 1
| 2040 | 1 | 1 | 1.1379 | 1 | 1.1037 | 1.1784 | 1.0828 | 1.0651 | 1.0289 | 1.0531 | 1 | 1.0651 | 1
| 2045 | 1 | 1.0118 | 1.1724 | 1 | 1.1267 | 1.2071 | 1.1069 | 1.0917 | 1.0289 | 1.0531 | 1 | 1.0917 | 1
| 2050 | 1 | 1.0343 | 1.2069 | 1 | 1.1497 | 1.2359 | 1.1069 | 1.0917 | 1.0455 | 1.0723 | 1 | 1.0917 | 1
| 2055 | 1 | 1.0343 | 1.2069 | 1 | 1.1497 | 1.2359 | 1.1069 | 1.0917 | 1.0455 | 1.0723 | 1 | 1.0917 | 1
| 2060 | 1 | 1.0343 | 1.2069 | 1 | 1.1497 | 1.2359 | 1.1069 | 1.0917 | 1.0455 | 1.0723 | 1 | 1.0917 | 1
| 2070 | 1 | 1.0343 | 1.2069 | 1 | 1.1497 | 1.2359 | 1.1069 | 1.0917 | 1.0455 | 1.0723 | 1 | 1.0917 | 1
| 2080 | 1 | 1.0343 | 1.2069 | 1 | 1.1497 | 1.2359 | 1.1069 | 1.0917 | 1.0455 | 1.0723 | 1 | 1.0917 | 1
| 2090 | 1 | 1.0343 | 1.2069 | 1 | 1.1497 | 1.2359 | 1.1069 | 1.0917 | 1.0455 | 1.0723 | 1 | 1.0917 | 1
| 2100 | 1 | 1.0343 | 1.2069 | 1 | 1.1497 | 1.2359 | 1.1069 | 1.0917 | 1.0455 | 1.0723 | 1 | 1.0917 | 1
OAS
|  | Biomass CHP | Biomass IGCC | Biomass IGCC CCS | Coal CHP | Coal IGCC | Coal IGCC CCS | Coal PC | Coal PC CCS | Gas CC | Gas CC CCS | Gas CHP | Gas ST | Oil ST
| 2005 | 1 | 0.5 | 0.96552 | 1 | 0.86829 | 0.85279 | 0.88704 | 0.79503 | 0.80705 | 0.81481 | 1 | 0.79503 | 1
| 2010 | 1 | 0.64485 | 0.96552 | 1 | 0.91116 | 0.90057 | 0.93137 | 0.8693 | 0.87947 | 0.8748 | 1 | 0.8693 | 1
| 2015 | 1 | 0.81841 | 0.96552 | 1 | 0.95507 | 0.94964 | 0.97677 | 0.9464 | 0.93898 | 0.93653 | 1 | 0.9464 | 1
| 2020 | 1 | 1 | 1 | 1 | 1 | 1 | 1 | 1 | 1 | 1 | 1 | 1 | 1
| 2025 | 1 | 1.1896 | 1.0345 | 1 | 1.046 | 1.0517 | 1.047 | 1.0813 | 1.0451 | 1.0451 | 1 | 1.0813 | 1
| 2030 | 1 | 1.3873 | 1.069 | 1 | 1.093 | 1.1046 | 1.0708 | 1.1363 | 1.1084 | 1.1112 | 1 | 1.1363 | 1
| 2035 | 1 | 1.4203 | 1.1034 | 1 | 1.093 | 1.1627 | 1.0951 | 1.1655 | 1.1084 | 1.1321 | 1 | 1.1655 | 1
| 2040 | 1 | 1.4533 | 1.1379 | 1 | 1.1162 | 1.1918 | 1.0951 | 1.1655 | 1.1265 | 1.1531 | 1 | 1.1655 | 1
| 2045 | 1 | 1.4864 | 1.1724 | 1 | 1.1395 | 1.2209 | 1.1195 | 1.1946 | 1.1265 | 1.1531 | 1 | 1.1946 | 1
| 2050 | 1 | 1.5194 | 1.2069 | 1 | 1.1627 | 1.2499 | 1.1195 | 1.1946 | 1.1447 | 1.1741 | 1 | 1.1946 | 1
| 2055 | 1 | 1.5194 | 1.2069 | 1 | 1.1627 | 1.2499 | 1.1195 | 1.1946 | 1.1447 | 1.1741 | 1 | 1.1946 | 1
| 2060 | 1 | 1.5194 | 1.2069 | 1 | 1.1627 | 1.2499 | 1.1195 | 1.1946 | 1.1447 | 1.1741 | 1 | 1.1946 | 1
| 2070 | 1 | 1.5194 | 1.2069 | 1 | 1.1627 | 1.2499 | 1.1195 | 1.1946 | 1.1447 | 1.1741 | 1 | 1.1946 | 1
| 2080 | 1 | 1.5194 | 1.2069 | 1 | 1.1627 | 1.2499 | 1.1195 | 1.1946 | 1.1447 | 1.1741 | 1 | 1.1946 | 1
| 2090 | 1 | 1.5194 | 1.2069 | 1 | 1.1627 | 1.2499 | 1.1195 | 1.1946 | 1.1447 | 1.1741 | 1 | 1.1946 | 1
| 2100 | 1 | 1.5194 | 1.2069 | 1 | 1.1627 | 1.2499 | 1.1195 | 1.1946 | 1.1447 | 1.1741 | 1 | 1.1946 | 1
REF
|  | Biomass CHP | Biomass IGCC | Biomass IGCC CCS | Coal CHP | Coal IGCC | Coal IGCC CCS | Coal PC | Coal PC CCS | Gas CC | Gas CC CCS | Gas CHP | Gas ST | Oil ST
| 2005 | 1 | 0.925 | 0.96552 | 1 | 0.78734 | 0.77328 | 0.80434 | 0.75657 | 0.7652 | 0.77256 | 1 | 0.75657 | 0.78819
| 2010 | 1 | 0.95 | 0.96552 | 1 | 0.85591 | 0.84596 | 0.87489 | 0.84295 | 0.85057 | 0.84606 | 1 | 0.84295 | 0.8588
| 2015 | 1 | 0.975 | 0.96552 | 1 | 0.9268 | 0.92153 | 0.94786 | 0.93287 | 0.92429 | 0.92188 | 1 | 0.93287 | 0.9294
| 2020 | 1 | 1 | 1 | 1 | 1 | 1 | 1 | 1 | 1 | 1 | 1 | 1 | 1
| 2025 | 1 | 1.025 | 1.0345 | 1 | 1.0755 | 1.0814 | 1.0766 | 1.0952 | 1.06 | 1.06 | 1 | 1.0952 | 1.0706
| 2030 | 1 | 1.05 | 1.069 | 1 | 1.1534 | 1.1656 | 1.13 | 1.1641 | 1.1388 | 1.1416 | 1 | 1.1641 | 1.1412
| 2035 | 1 | 1.075 | 1.1034 | 1 | 1.1534 | 1.227 | 1.1556 | 1.194 | 1.1388 | 1.1632 | 1 | 1.194 | 1.2118
| 2040 | 1 | 1.1 | 1.1379 | 1 | 1.1779 | 1.2577 | 1.1556 | 1.194 | 1.1574 | 1.1847 | 1 | 1.194 | 1.2824
| 2045 | 1 | 1.125 | 1.1724 | 1 | 1.2024 | 1.2883 | 1.1813 | 1.2238 | 1.1574 | 1.1847 | 1 | 1.2238 | 1.353
| 2050 | 1 | 1.15 | 1.2069 | 1 | 1.227 | 1.319 | 1.1813 | 1.2238 | 1.1761 | 1.2063 | 1 | 1.2238 | 1.4236
| 2055 | 1 | 1.15 | 1.2069 | 1 | 1.227 | 1.319 | 1.1813 | 1.2238 | 1.1761 | 1.2063 | 1 | 1.2238 | 1.4236
| 2060 | 1 | 1.15 | 1.2069 | 1 | 1.227 | 1.319 | 1.1813 | 1.2238 | 1.1761 | 1.2063 | 1 | 1.2238 | 1.4236
| 2070 | 1 | 1.15 | 1.2069 | 1 | 1.227 | 1.319 | 1.1813 | 1.2238 | 1.1761 | 1.2063 | 1 | 1.2238 | 1.4236
| 2080 | 1 | 1.15 | 1.2069 | 1 | 1.227 | 1.319 | 1.1813 | 1.2238 | 1.1761 | 1.2063 | 1 | 1.2238 | 1.4236
| 2090 | 1 | 1.15 | 1.2069 | 1 | 1.227 | 1.319 | 1.1813 | 1.2238 | 1.1761 | 1.2063 | 1 | 1.2238 | 1.4236
| 2100 | 1 | 1.15 | 1.2069 | 1 | 1.227 | 1.319 | 1.1813 | 1.2238 | 1.1761 | 1.2063 | 1 | 1.2238 | 1.4236
SSA
|  | Biomass CHP | Biomass IGCC | Biomass IGCC CCS | Coal CHP | Coal IGCC | Coal IGCC CCS | Coal PC | Coal PC CCS | Gas CC | Gas CC CCS | Gas CHP | Gas ST | Oil ST
| 2005 | 1 | 0.56814 | 0.96552 | 1 | 0.91317 | 0.89686 | 0.93289 | 0.76743 | 0.77726 | 0.78473 | 1 | 0.76743 | 1
| 2010 | 1 | 0.70566 | 0.96552 | 1 | 0.94179 | 0.93084 | 0.96267 | 0.85039 | 0.8589 | 0.85434 | 1 | 0.85039 | 1
| 2015 | 1 | 0.84962 | 0.96552 | 1 | 0.97074 | 0.96522 | 0.9928 | 0.93669 | 0.92852 | 0.9261 | 1 | 0.93669 | 1
| 2020 | 1 | 1 | 1 | 1 | 1 | 1 | 1 | 1 | 1 | 1 | 1 | 1 | 1
| 2025 | 1 | 1.1568 | 1.0345 | 1 | 1.0296 | 1.0352 | 1.0306 | 1.0913 | 1.0557 | 1.0557 | 1 | 1.0913 | 1
| 2030 | 1 | 1.3201 | 1.069 | 1 | 1.0595 | 1.0708 | 1.038 | 1.1563 | 1.13 | 1.1329 | 1 | 1.1563 | 1
| 2035 | 1 | 1.3515 | 1.1034 | 1 | 1.0595 | 1.1271 | 1.0616 | 1.1859 | 1.13 | 1.1542 | 1 | 1.1859 | 1
| 2040 | 1 | 1.3829 | 1.1379 | 1 | 1.082 | 1.1553 | 1.0616 | 1.1859 | 1.1485 | 1.1756 | 1 | 1.1859 | 1
| 2045 | 1 | 1.4143 | 1.1724 | 1 | 1.1046 | 1.1835 | 1.0852 | 1.2156 | 1.1485 | 1.1756 | 1 | 1.2156 | 1
| 2050 | 1 | 1.4458 | 1.2069 | 1 | 1.1271 | 1.2117 | 1.0852 | 1.2156 | 1.1671 | 1.197 | 1 | 1.2156 | 1
| 2055 | 1 | 1.4458 | 1.2069 | 1 | 1.1271 | 1.2117 | 1.0852 | 1.2156 | 1.1671 | 1.197 | 1 | 1.2156 | 1
| 2060 | 1 | 1.4458 | 1.2069 | 1 | 1.1271 | 1.2117 | 1.0852 | 1.2156 | 1.1671 | 1.197 | 1 | 1.2156 | 1
| 2070 | 1 | 1.4458 | 1.2069 | 1 | 1.1271 | 1.2117 | 1.0852 | 1.2156 | 1.1671 | 1.197 | 1 | 1.2156 | 1
| 2080 | 1 | 1.4458 | 1.2069 | 1 | 1.1271 | 1.2117 | 1.0852 | 1.2156 | 1.1671 | 1.197 | 1 | 1.2156 | 1
| 2090 | 1 | 1.4458 | 1.2069 | 1 | 1.1271 | 1.2117 | 1.0852 | 1.2156 | 1.1671 | 1.197 | 1 | 1.2156 | 1
| 2100 | 1 | 1.4458 | 1.2069 | 1 | 1.1271 | 1.2117 | 1.0852 | 1.2156 | 1.1671 | 1.197 | 1 | 1.2156 | 1
USA
|  | Biomass CHP | Biomass IGCC | Biomass IGCC CCS | Coal CHP | Coal IGCC | Coal IGCC CCS | Coal PC | Coal PC CCS | Gas CC | Gas CC CCS | Gas CHP | Gas ST | Oil ST
| 2005 | 1 | 1 | 0.96552 | 1 | 0.93005 | 0.91344 | 0.95013 | 0.92825 | 0.93504 | 0.94403 | 1 | 0.92825 | 1
| 2010 | 1 | 1 | 0.96552 | 1 | 0.95331 | 0.94223 | 0.97445 | 0.96059 | 0.96785 | 0.96271 | 1 | 0.96059 | 1
| 2015 | 1 | 1 | 0.96552 | 1 | 0.97663 | 0.97108 | 0.99883 | 0.99327 | 0.98393 | 0.98137 | 1 | 0.99327 | 1
| 2020 | 1 | 1 | 1 | 1 | 1 | 1 | 1 | 1 | 1 | 1 | 1 | 1 | 1
| 2025 | 1 | 1 | 1.0345 | 1 | 1.0234 | 1.029 | 1.0245 | 1.0332 | 1 | 1 | 1 | 1.0332 | 1
| 2030 | 1 | 1 | 1.069 | 1 | 1.0469 | 1.058 | 1.0257 | 1.0401 | 1.0154 | 1.018 | 1 | 1.0401 | 1
| 2035 | 1 | 1 | 1.1034 | 1 | 1.0469 | 1.1137 | 1.049 | 1.0668 | 1.0154 | 1.0372 | 1 | 1.0668 | 1
| 2040 | 1 | 1 | 1.1379 | 1 | 1.0692 | 1.1416 | 1.049 | 1.0668 | 1.0321 | 1.0564 | 1 | 1.0668 | 1
| 2045 | 1 | 1 | 1.1724 | 1 | 1.0914 | 1.1694 | 1.0723 | 1.0935 | 1.0321 | 1.0564 | 1 | 1.0935 | 1
| 2050 | 1 | 1 | 1.2069 | 1 | 1.1137 | 1.1972 | 1.0723 | 1.0935 | 1.0487 | 1.0756 | 1 | 1.0935 | 1
| 2055 | 1 | 1 | 1.2069 | 1 | 1.1137 | 1.1972 | 1.0723 | 1.0935 | 1.0487 | 1.0756 | 1 | 1.0935 | 1
| 2060 | 1 | 1 | 1.2069 | 1 | 1.1137 | 1.1972 | 1.0723 | 1.0935 | 1.0487 | 1.0756 | 1 | 1.0935 | 1
| 2070 | 1 | 1 | 1.2069 | 1 | 1.1137 | 1.1972 | 1.0723 | 1.0935 | 1.0487 | 1.0756 | 1 | 1.0935 | 1
| 2080 | 1 | 1 | 1.2069 | 1 | 1.1137 | 1.1972 | 1.0723 | 1.0935 | 1.0487 | 1.0756 | 1 | 1.0935 | 1
| 2090 | 1 | 1 | 1.2069 | 1 | 1.1137 | 1.1972 | 1.0723 | 1.0935 | 1.0487 | 1.0756 | 1 | 1.0935 | 1
| 2100 | 1 | 1 | 1.2069 | 1 | 1.1137 | 1.1972 | 1.0723 | 1.0935 | 1.0487 | 1.0756 | 1 | 1.0935 | 1
World
|  | Biomass CHP | Biomass IGCC | Biomass IGCC CCS | Coal CHP | Coal IGCC | Coal IGCC CCS | Coal PC | Coal PC CCS | Gas CC | Gas CC CCS | Gas CHP | Gas ST | Oil ST
| 2005 | 0.97702 | 1 | 0.96552 | 1 | 0.92773 | 0.88157 | 0.94253 | 0.88352 | 0.87284 | 0.87345 | 1 | 0.88352 | 1
| 2010 | 1 | 1 | 0.96552 | 1 | 0.96423 | 0.92207 | 0.95609 | 0.91336 | 0.92514 | 0.9147 | 1 | 0.91336 | 1
| 2015 | 1 | 1 | 0.96552 | 1 | 0.96423 | 0.96338 | 0.98408 | 0.96824 | 0.95536 | 0.95688 | 1 | 0.96824 | 1
| 2020 | 1 | 1 | 1 | 1 | 1 | 1 | 1 | 1 | 1 | 1 | 1 | 1 | 1
| 2025 | 1 | 1 | 1.0345 | 1 | 1.0556 | 1.0531 | 1.0474 | 1.0535 | 1.0251 | 1.0355 | 1.0236 | 1.0535 | 1
| 2030 | 1 | 1 | 1.069 | 1 | 1.117 | 1.0922 | 1.0769 | 1.0764 | 1.0725 | 1.0689 | 1.0236 | 1.0764 | 1
| 2035 | 1 | 1.0191 | 1.1034 | 1 | 1.117 | 1.1497 | 1.1014 | 1.104 | 1.0725 | 1.0891 | 1.0236 | 1.104 | 1
| 2040 | 1 | 1.0428 | 1.1379 | 1 | 1.1407 | 1.1784 | 1.1014 | 1.104 | 1.0901 | 1.1092 | 1.0236 | 1.104 | 1
| 2045 | 1 | 1.0665 | 1.1724 | 1.0083 | 1.1645 | 1.2071 | 1.1259 | 1.1316 | 1.0901 | 1.1092 | 1.2056 | 1.1316 | 1
| 2050 | 1 | 1.0902 | 1.2069 | 1.0285 | 1.1883 | 1.2359 | 1.1259 | 1.1316 | 1.1077 | 1.1294 | 1.2351 | 1.1316 | 1
| 2055 | 1 | 1.0902 | 1.2069 | 1.0631 | 1.1883 | 1.2359 | 1.1259 | 1.1316 | 1.1077 | 1.1294 | 1.2617 | 1.1316 | 1
| 2060 | 1 | 1.0902 | 1.2069 | 1.1176 | 1.1883 | 1.2359 | 1.1259 | 1.1316 | 1.1077 | 1.1294 | 1.2855 | 1.1316 | 1
| 2070 | 1 | 1.0902 | 1.2069 | 1.129 | 1.1883 | 1.2359 | 1.1259 | 1.1316 | 1.1077 | 1.1294 | 1.2855 | 1.1316 | 1
| 2080 | 1 | 1.0902 | 1.2069 | 1.3318 | 1.1883 | 1.2359 | 1.1259 | 1.1316 | 1.1077 | 1.1294 | 1.5908 | 1.1316 | 1
| 2090 | 1 | 1.0902 | 1.2069 | 1.3522 | 1.1883 | 1.2359 | 1.1259 | 1.1316 | 1.1077 | 1.1294 | 1.5908 | 1.1316 | 1
| 2100 | 1.0689 | 1.0902 | 1.2069 | 1.3812 | 1.1883 | 1.2359 | 1.1259 | 1.1316 | 1.1077 | 1.1294 | 1.5908 | 1.1316 | 1

## Fuel (gasoline) - generation
Generated volumes of gasoline-like fuel, per technology. Used to calculate fuel supply mixes.
REMIND - SSP5-PKBUDG500
CAZ
|  | gasoline | bioethanol, from wood | bioethanol, from wood, with CCS | bioethanol, from grass | bioethanol, from sugar
| 2005 | 1.2652 | 0 | 0 | 0.0081705 | 0.0081705
| 2010 | 1.3449 | 0 | 0 | 0.0080559 | 0.0080559
| 2015 | 1.3874 | 0 | 0 | 0.0077707 | 0.0077707
| 2020 | 1.4127 | 0.011226 | 0 | 0.0071937 | 0.0071937
| 2025 | 1.2927 | 0.035134 | 0.0030184 | 0.030976 | 0.016975
| 2030 | 0.95026 | 0.037395 | 0.042258 | 0.061482 | 0.047545
| 2035 | 0.69108 | 0.037118 | 0.13285 | 0.060109 | 0.046734
| 2040 | 0.59358 | 0.03631 | 0.19992 | 0.054421 | 0.043076
| 2045 | 0.54136 | 0.034507 | 0.23004 | 0.038982 | 0.03264
| 2050 | 0.54387 | 0.031089 | 0.23459 | 0.014034 | 0.014034
| 2055 | 0.48578 | 0.025283 | 0.22656 | 0 | 0
| 2060 | 0.40112 | 0.016164 | 0.21065 | 0 | 0
| 2070 | 0.086811 | 0.0004445 | 0.13799 | 0 | 0
| 2080 | 3.863e-07 | 2.7e-06 | 0.14216 | 0 | 0
| 2090 | 2.2723e-07 | 2.2e-06 | 0.1979 | 0 | 0
| 2100 | 0 | 1.3e-06 | 0.2331 | 0 | 0
CHA
|  | gasoline | bioethanol, from wood | bioethanol, from wood, with CCS | bioethanol, from grass | bioethanol, from sugar
| 2005 | 2.4665 | 0 | 0 | 0.029138 | 0.0273
| 2010 | 2.8627 | 0 | 0 | 0.028743 | 0.026918
| 2015 | 3.4397 | 0 | 0 | 0.027756 | 0.025965
| 2020 | 4.3384 | 0 | 0 | 0.02575 | 0.024037
| 2025 | 4.6554 | 5.7e-06 | 0.010818 | 0.10176 | 0.05911
| 2030 | 4.3875 | 5.8e-06 | 0.15179 | 0.1821 | 0.13659
| 2035 | 3.6506 | 5.8e-06 | 0.58372 | 0.17769 | 0.1339
| 2040 | 2.4015 | 5.7e-06 | 1.2214 | 0.15983 | 0.12232
| 2045 | 2.3475 | 5.7e-06 | 1.5917 | 0.11205 | 0.090168
| 2050 | 2.1926 | 5.7e-06 | 1.7881 | 0.037213 | 0.035723
| 2055 | 1.7415 | 5.7e-06 | 1.9249 | 0 | 0
| 2060 | 1.4341 | 5.7e-06 | 2.23 | 0 | 0
| 2070 | 1.1055 | 5.7e-06 | 2.9999 | 0 | 0
| 2080 | 0.90416 | 5.3e-06 | 4.2617 | 0 | 0
| 2090 | 0.62816 | 4.3e-06 | 5.6888 | 0 | 0
| 2100 | 0.33739 | 2.5e-06 | 6.7876 | 0 | 0
EUR
|  | gasoline | bioethanol, from wood | bioethanol, from wood, with CCS | bioethanol, from grass | bioethanol, from sugar
| 2005 | 6.3817 | 0 | 0 | 0.13066 | 0.016645
| 2010 | 6.0042 | 0 | 0 | 0.13022 | 0.01652
| 2015 | 5.7484 | 0 | 0 | 0.3044 | 0.016183
| 2020 | 5.5986 | 0 | 0 | 0.96653 | 0.015447
| 2025 | 4.856 | 5.7e-06 | 0.018616 | 2.0088 | 0.17632
| 2030 | 3.4591 | 6.2e-06 | 0.25469 | 3.2167 | 0.43813
| 2035 | 2.2777 | 6.1e-06 | 0.84769 | 3.0053 | 0.42998
| 2040 | 1.8227 | 6.1e-06 | 1.3832 | 2.4693 | 0.39426
| 2045 | 1.5799 | 5.9e-06 | 1.7267 | 1.5699 | 0.294
| 2050 | 1.4237 | 5.7e-06 | 1.8804 | 0.5872 | 0.12068
| 2055 | 1.1582 | 5.7e-06 | 1.9071 | 0 | 0
| 2060 | 0.59035 | 5.7e-06 | 1.9084 | 0 | 0
| 2070 | 0.099311 | 5.7e-06 | 1.9084 | 0 | 0
| 2080 | 1.2544e-06 | 5.4e-06 | 2.3447 | 0 | 0
| 2090 | 5.9032e-07 | 4.5e-06 | 3.1663 | 0 | 0
| 2100 | 0 | 2.6e-06 | 3.9023 | 0 | 0
IND
|  | gasoline | bioethanol, from wood | bioethanol, from wood, with CCS | bioethanol, from grass | bioethanol, from sugar
| 2005 | 0.99882 | 0 | 0 | 0.0046805 | 0.0046805
| 2010 | 1.2415 | 0 | 0 | 0.0046149 | 0.0046149
| 2015 | 1.6645 | 0 | 0 | 0.0044515 | 0.0044515
| 2020 | 2.1468 | 0 | 0 | 0.004121 | 0.004121
| 2025 | 2.936 | 5.7e-06 | 0 | 0.008206 | 0.0007453
| 2030 | 4.1521 | 5.7e-06 | 0 | 0.0079785 | 0.0005518
| 2035 | 4.296 | 5.7e-06 | 0.042049 | 0.0076562 | 0.0005295
| 2040 | 3.8587 | 5.7e-06 | 0.18748 | 0.0064943 | 0.0004491
| 2045 | 3.0781 | 5.7e-06 | 0.48794 | 0.0036308 | 0.0002511
| 2050 | 2.7984 | 5.7e-06 | 0.85844 | 0 | 0
| 2055 | 2.5891 | 5.7e-06 | 1.1687 | 0 | 0
| 2060 | 2.3443 | 5.7e-06 | 1.732 | 0 | 0
| 2070 | 1.8416 | 5.7e-06 | 3.4163 | 0 | 0
| 2080 | 1.2196 | 5.3e-06 | 6.845 | 0 | 0
| 2090 | 0.98974 | 4.3e-06 | 11.1368 | 0 | 0
| 2100 | 1.02 | 2.5e-06 | 14.0308 | 0 | 0
JPN
|  | gasoline | bioethanol, from wood | bioethanol, from wood, with CCS | bioethanol, from grass | bioethanol, from sugar
| 2005 | 0.29136 | 0 | 0 | 0 | 0
| 2010 | 0.25462 | 0 | 0 | 0 | 0
| 2015 | 0.23043 | 0 | 0 | 0 | 0
| 2020 | 0.22143 | 0.0044034 | 0 | 0 | 0
| 2025 | 0.20433 | 0.011201 | 0 | 0.0012054 | 0.0006252
| 2030 | 0.16657 | 0.011178 | 0.044929 | 0.0011999 | 0.0006224
| 2035 | 0.11929 | 0.011081 | 0.1567 | 0.0011514 | 0.0005973
| 2040 | 0.091639 | 0.010808 | 0.23747 | 0.0009767 | 0.0005066
| 2045 | 0.075469 | 0.010213 | 0.27551 | 0.000546 | 0.0002832
| 2050 | 0.072195 | 0.0091043 | 0.28518 | 0 | 0
| 2055 | 0.070683 | 0.0072428 | 0.28194 | 0 | 0
| 2060 | 0.0746 | 0.0043449 | 0.27518 | 0 | 0
| 2070 | 0.074796 | 5.7e-06 | 0.2737 | 0 | 0
| 2080 | 0.0746 | 5.6e-06 | 0.37226 | 0 | 0
| 2090 | 0.067911 | 4.9e-06 | 0.63099 | 0 | 0
| 2100 | 0.06059 | 3.4e-06 | 0.91532 | 0 | 0
LAM
|  | gasoline | bioethanol, from wood | bioethanol, from wood, with CCS | bioethanol, from grass | bioethanol, from sugar
| 2005 | 3.0072 | 0 | 0 | 0.32934 | 0.32814
| 2010 | 3.5077 | 0 | 0 | 0.32594 | 0.32474
| 2015 | 3.8835 | 0 | 0 | 0.31716 | 0.31598
| 2020 | 3.9327 | 0 | 0 | 0.29879 | 0.29764
| 2025 | 3.9916 | 5.7e-06 | 0.004727 | 0.32665 | 0.287
| 2030 | 3.0218 | 6.1e-06 | 0.087267 | 1.8628 | 1.3795
| 2035 | 2.5866 | 6.1e-06 | 0.38995 | 1.8443 | 1.3647
| 2040 | 2.2562 | 6.1e-06 | 1.0099 | 1.7402 | 1.2841
| 2045 | 1.9347 | 5.9e-06 | 1.9646 | 1.4108 | 1.0331
| 2050 | 1.7416 | 5.7e-06 | 3.1078 | 0.71818 | 0.51701
| 2055 | 1.7629 | 5.7e-06 | 4.1402 | 0 | 0
| 2060 | 1.4541 | 5.7e-06 | 5.3626 | 0 | 0
| 2070 | 0.85887 | 5.7e-06 | 5.5437 | 0 | 0
| 2080 | 0.027845 | 5.3e-06 | 5.1924 | 0 | 0
| 2090 | 0 | 4.4e-06 | 4.4403 | 0 | 0
| 2100 | 0 | 2.6e-06 | 3.8753 | 0 | 0
MEA
|  | gasoline | bioethanol, from wood | bioethanol, from wood, with CCS | bioethanol, from grass | bioethanol, from sugar
| 2005 | 1.277 | 0 | 0 | 0 | 0
| 2010 | 1.5867 | 0 | 0 | 0 | 0
| 2015 | 1.7309 | 0 | 0 | 0 | 0
| 2020 | 1.828 | 0 | 0 | 0 | 0
| 2025 | 1.824 | 5.7e-06 | 0.0026115 | 0 | 0
| 2030 | 1.6144 | 5.8e-06 | 0.032581 | 0 | 0
| 2035 | 1.4101 | 5.8e-06 | 0.11688 | 0 | 0
| 2040 | 1.0298 | 5.7e-06 | 0.21864 | 0 | 0
| 2045 | 0.95579 | 5.7e-06 | 0.23356 | 0 | 0
| 2050 | 0.88951 | 5.7e-06 | 0.23047 | 0 | 0
| 2055 | 0.69818 | 5.7e-06 | 0.22298 | 0 | 0
| 2060 | 0.2119 | 5.7e-06 | 0.20783 | 0 | 0
| 2070 | 0.057544 | 5.7e-06 | 0.1375 | 0 | 0
| 2080 | 9.0955e-07 | 5.3e-06 | 0.027608 | 0 | 0
| 2090 | 4.3945e-07 | 4.3e-06 | 0 | 0 | 0
| 2100 | 0 | 2.5e-06 | 0 | 0 | 0
NEU
|  | gasoline | bioethanol, from wood | bioethanol, from wood, with CCS | bioethanol, from grass | bioethanol, from sugar
| 2005 | 0.60306 | 0 | 0 | 0.0002961 | 2.69e-05
| 2010 | 0.61453 | 0 | 0 | 0.000294 | 2.65e-05
| 2015 | 0.69409 | 0 | 0 | 0.0002914 | 2.89e-05
| 2020 | 0.8065 | 0.0047446 | 0 | 0.000278 | 2.7e-05
| 2025 | 0.8044 | 0.036053 | 0.0031769 | 0.0013857 | 3.59e-05
| 2030 | 0.73052 | 0.074037 | 0.059445 | 0.0013431 | 3.42e-05
| 2035 | 0.5917 | 0.074319 | 0.24469 | 0.0012877 | 3.17e-05
| 2040 | 0.43162 | 0.073491 | 0.51015 | 0.001091 | 2.56e-05
| 2045 | 0.37252 | 0.071347 | 0.6481 | 0.00061 | 1.43e-05
| 2050 | 0.31085 | 0.066866 | 0.73576 | 0 | 0
| 2055 | 0.24155 | 0.058723 | 0.7975 | 0 | 0
| 2060 | 0.16986 | 0.045287 | 0.89566 | 0 | 0
| 2070 | 0.047695 | 0.0075031 | 0.99548 | 0 | 0
| 2080 | 3.5306e-07 | 2.8e-06 | 1.1254 | 0 | 0
| 2090 | 0 | 2.7e-06 | 1.2944 | 0 | 0
| 2100 | 0 | 2.1e-06 | 1.427 | 0 | 0
OAS
|  | gasoline | bioethanol, from wood | bioethanol, from wood, with CCS | bioethanol, from grass | bioethanol, from sugar
| 2005 | 3.3604 | 0 | 0 | 0.001938 | 0
| 2010 | 4.0522 | 0 | 0 | 0.0019256 | 0
| 2015 | 4.717 | 0 | 0 | 0.0018892 | 0
| 2020 | 5.3317 | 0 | 0 | 0.0018066 | 0
| 2025 | 6.0578 | 5.7e-06 | 0 | 0.019828 | 0
| 2030 | 5.8206 | 5.7e-06 | 0 | 0.085349 | 0.0001974
| 2035 | 5.2382 | 7.3e-06 | 0.12773 | 0.084262 | 0.0001965
| 2040 | 4.3289 | 7.3e-06 | 0.57585 | 0.078775 | 0.0001886
| 2045 | 3.2525 | 7.1e-06 | 1.3352 | 0.062233 | 0.00016
| 2050 | 1.1256 | 6.9e-06 | 1.9566 | 0.029835 | 8.94e-05
| 2055 | 0.84767 | 6.4e-06 | 2.3165 | 0 | 0
| 2060 | 0.56275 | 5.7e-06 | 2.7424 | 0 | 0
| 2070 | 0.18969 | 5.7e-06 | 2.8274 | 0 | 0
| 2080 | 0.066932 | 4.7e-06 | 2.7409 | 0 | 0
| 2090 | 0.064341 | 4e-06 | 2.9948 | 0 | 0
| 2100 | 0.0551 | 2.7e-06 | 3.9147 | 0 | 0
REF
|  | gasoline | bioethanol, from wood | bioethanol, from wood, with CCS | bioethanol, from grass | bioethanol, from sugar
| 2005 | 0.56685 | 0 | 0 | 0 | 0
| 2010 | 0.61021 | 0 | 0 | 0 | 0
| 2015 | 0.69043 | 0 | 0 | 0 | 0
| 2020 | 0.75308 | 0 | 0 | 0 | 0
| 2025 | 0.75271 | 5.7e-06 | 0 | 0.0028393 | 0
| 2030 | 0.44492 | 5.9e-06 | 0.018872 | 0.0028264 | 0
| 2035 | 0.34948 | 5.9e-06 | 0.085355 | 0.0027122 | 0
| 2040 | 0.35272 | 5.8e-06 | 0.20786 | 0.0023006 | 0
| 2045 | 0.40304 | 5.7e-06 | 0.36335 | 0.0012862 | 0
| 2050 | 0.47356 | 5.7e-06 | 0.50281 | 0 | 0
| 2055 | 0.46969 | 5.7e-06 | 0.58754 | 0 | 0
| 2060 | 0.42636 | 5.7e-06 | 0.66194 | 0 | 0
| 2070 | 0.32732 | 5.7e-06 | 0.62058 | 0 | 0
| 2080 | 0 | 5.3e-06 | 0.54858 | 0 | 0
| 2090 | 0 | 4.3e-06 | 0.64939 | 0 | 0
| 2100 | 0 | 2.5e-06 | 1.1087 | 0 | 0
SSA
|  | gasoline | bioethanol, from wood | bioethanol, from wood, with CCS | bioethanol, from grass | bioethanol, from sugar
| 2005 | 0.97341 | 0 | 0 | 0 | 0
| 2010 | 1.1427 | 0 | 0 | 0 | 0
| 2015 | 1.5487 | 0 | 0 | 0 | 0
| 2020 | 1.8463 | 0 | 0 | 0 | 0
| 2025 | 2.1986 | 5.7e-06 | 0 | 0 | 0
| 2030 | 3.012 | 5.9e-06 | 0 | 5.46e-05 | 5.46e-05
| 2035 | 3.7786 | 5.9e-06 | 0.052004 | 5.43e-05 | 5.43e-05
| 2040 | 4.2111 | 5.8e-06 | 0.2521 | 5.21e-05 | 5.21e-05
| 2045 | 4.1948 | 5.7e-06 | 0.67583 | 4.42e-05 | 4.42e-05
| 2050 | 2.8184 | 5.7e-06 | 1.124 | 2.47e-05 | 2.47e-05
| 2055 | 2.6659 | 5.7e-06 | 1.2642 | 0 | 0
| 2060 | 2.1066 | 5.7e-06 | 1.3431 | 0 | 0
| 2070 | 1.9829 | 5.7e-06 | 1.2068 | 0 | 0
| 2080 | 1.5391 | 5.3e-06 | 1.0966 | 0 | 0
| 2090 | 1.0758 | 4.3e-06 | 0.99644 | 0 | 0
| 2100 | 0.76759 | 2.5e-06 | 1.0137 | 0 | 0
USA
|  | gasoline | bioethanol, from wood | bioethanol, from wood, with CCS | bioethanol, from grass | bioethanol, from sugar
| 2005 | 0.7305 | 0 | 0 | 0.34003 | 0.3271
| 2010 | 0.67686 | 0 | 0 | 0.33689 | 0.324
| 2015 | 0.6386 | 0 | 0 | 0.32867 | 0.31592
| 2020 | 0.63514 | 0 | 0 | 0.37057 | 0.29883
| 2025 | 0.59198 | 5.7e-06 | 0.018624 | 0.75241 | 0.35705
| 2030 | 0.45332 | 5.9e-06 | 0.26421 | 1.9924 | 1.4198
| 2035 | 0.3097 | 5.9e-06 | 0.89619 | 1.9523 | 1.4026
| 2040 | 0.24764 | 5.8e-06 | 1.5017 | 1.7867 | 1.314
| 2045 | 0.1955 | 5.7e-06 | 1.9402 | 1.3441 | 1.044
| 2050 | 0.16178 | 5.7e-06 | 2.179 | 0.59078 | 0.50743
| 2055 | 0.13649 | 5.7e-06 | 2.2154 | 0 | 0
| 2060 | 0.069139 | 5.7e-06 | 2.1267 | 0 | 0
| 2070 | 6.8256e-08 | 5.7e-06 | 1.5684 | 0 | 0
| 2080 | 3.4128e-08 | 5.4e-06 | 0.96234 | 0 | 0
| 2090 | 2.0075e-08 | 4.4e-06 | 0.96234 | 0 | 0
| 2100 | 0 | 2.5e-06 | 1.1609 | 0 | 0
World
|  | gasoline | bioethanol, from wood | bioethanol, from wood, with CCS | bioethanol, from grass | bioethanol, from sugar
| 2005 | 26.3897 | 0 | 0 | 0.84426 | 0.71206
| 2010 | 27.6676 | 0 | 0 | 0.83668 | 0.70487
| 2015 | 29.4044 | 0 | 0 | 0.99238 | 0.6863
| 2020 | 31.5917 | 0.020374 | 0 | 1.675 | 0.6473
| 2025 | 32.1567 | 0.08244 | 0.061592 | 3.2541 | 0.89786
| 2030 | 28.5302 | 0.12266 | 0.95605 | 7.4142 | 3.4231
| 2035 | 24.1765 | 0.12257 | 3.6758 | 7.1369 | 3.3793
| 2040 | 19.8965 | 0.12066 | 7.5056 | 6.3002 | 3.1589
| 2045 | 17.3526 | 0.11612 | 11.4727 | 4.5442 | 2.4947
| 2050 | 14.2619 | 0.10711 | 14.8831 | 1.9773 | 1.195
| 2055 | 12.4695 | 0.091301 | 17.0535 | 0 | 0
| 2060 | 9.1579 | 0.065847 | 19.6964 | 0 | 0
| 2070 | 5.8172 | 0.0080047 | 21.636 | 0 | 0
| 2080 | 3.1851 | 5.84e-05 | 25.6597 | 0 | 0
| 2090 | 2.425 | 4.85e-05 | 32.1584 | 0 | 0
| 2100 | 1.9533 | 2.96e-05 | 38.3695 | 0 | 0

## Fuel (gasoline) - efficiency
Energy efficiency gains per technology relative to 2020. Used to calibrate the efficiency of the (bio)fuel-producing datasets.
REMIND - SSP5-PKBUDG500
CAZ
|  | gasoline | bioethanol, from grass | bioethanol, from sugar
| 2005 | 0.99046 | 1 | 1
| 2010 | 0.99364 | 1 | 1
| 2015 | 0.99682 | 1 | 1
| 2020 | 1 | 1 | 1
| 2025 | 1.0032 | 1 | 1
| 2030 | 1.0064 | 1 | 1
| 2035 | 1.0095 | 1 | 1
| 2040 | 1.0127 | 1 | 1
| 2045 | 1.0159 | 1 | 1
| 2050 | 1.0191 | 1 | 1
| 2055 | 1.0191 | 1 | 1
| 2060 | 1.0191 | 1 | 1
| 2070 | 1.0191 | 1 | 1
| 2080 | 1.0191 | 1 | 1
| 2090 | 1.0191 | 1 | 1
| 2100 | 1.0191 | 1 | 1
CHA
|  | gasoline | bioethanol, from grass | bioethanol, from sugar
| 2005 | 1 | 1 | 1
| 2010 | 1 | 1 | 1
| 2015 | 1 | 1 | 1
| 2020 | 1 | 1 | 1
| 2025 | 1 | 1 | 1
| 2030 | 1 | 1 | 1
| 2035 | 1 | 1 | 1
| 2040 | 1 | 1 | 1
| 2045 | 1 | 1 | 1
| 2050 | 1 | 1 | 1
| 2055 | 1 | 1 | 1
| 2060 | 1 | 1 | 1
| 2070 | 1 | 1 | 1
| 2080 | 1 | 1 | 1
| 2090 | 1 | 1 | 1
| 2100 | 1 | 1 | 1
EUR
|  | gasoline | bioethanol, from grass | bioethanol, from sugar
| 2005 | 1 | 1 | 1
| 2010 | 1 | 1 | 1
| 2015 | 1 | 1 | 1
| 2020 | 1 | 1 | 1
| 2025 | 1 | 1 | 1
| 2030 | 1 | 1 | 1
| 2035 | 1 | 1 | 1
| 2040 | 1 | 1 | 1
| 2045 | 1 | 1 | 1
| 2050 | 1 | 1 | 1
| 2055 | 1 | 1 | 1
| 2060 | 1 | 1 | 1
| 2070 | 1 | 1 | 1
| 2080 | 1 | 1 | 1
| 2090 | 1 | 1 | 1
| 2100 | 1 | 1 | 1
IND
|  | gasoline | bioethanol, from grass | bioethanol, from sugar
| 2005 | 1 | 1 | 1
| 2010 | 1 | 1 | 1
| 2015 | 1 | 1 | 1
| 2020 | 1 | 1 | 1
| 2025 | 1 | 1 | 1
| 2030 | 1 | 1 | 1
| 2035 | 1 | 1 | 1
| 2040 | 1 | 1 | 1
| 2045 | 1 | 1 | 1
| 2050 | 1 | 1 | 1
| 2055 | 1 | 1 | 1
| 2060 | 1 | 1 | 1
| 2070 | 1 | 1 | 1
| 2080 | 1 | 1 | 1
| 2090 | 1 | 1 | 1
| 2100 | 1 | 1 | 1
JPN
|  | gasoline | bioethanol, from grass | bioethanol, from sugar
| 2005 | 1 | 1 | 1
| 2010 | 1 | 1 | 1
| 2015 | 1 | 1 | 1
| 2020 | 1 | 1 | 1
| 2025 | 1 | 1 | 1
| 2030 | 1 | 1 | 1
| 2035 | 1 | 1 | 1
| 2040 | 1 | 1 | 1
| 2045 | 1 | 1 | 1
| 2050 | 1 | 1 | 1
| 2055 | 1 | 1 | 1
| 2060 | 1 | 1 | 1
| 2070 | 1 | 1 | 1
| 2080 | 1 | 1 | 1
| 2090 | 1 | 1 | 1
| 2100 | 1 | 1 | 1
LAM
|  | gasoline | bioethanol, from grass | bioethanol, from sugar
| 2005 | 1 | 1 | 1
| 2010 | 1 | 1 | 1
| 2015 | 1 | 1 | 1
| 2020 | 1 | 1 | 1
| 2025 | 1 | 1 | 1
| 2030 | 1 | 1 | 1
| 2035 | 1 | 1 | 1
| 2040 | 1 | 1 | 1
| 2045 | 1 | 1 | 1
| 2050 | 1 | 1 | 1
| 2055 | 1 | 1 | 1
| 2060 | 1 | 1 | 1
| 2070 | 1 | 1 | 1
| 2080 | 1 | 1 | 1
| 2090 | 1 | 1 | 1
| 2100 | 1 | 1 | 1
MEA
|  | gasoline | bioethanol, from grass | bioethanol, from sugar
| 2005 | 1 | 1 | 1
| 2010 | 1 | 1 | 1
| 2015 | 1 | 1 | 1
| 2020 | 1 | 1 | 1
| 2025 | 1 | 1 | 1
| 2030 | 1 | 1 | 1
| 2035 | 1 | 1 | 1
| 2040 | 1 | 1 | 1
| 2045 | 1 | 1 | 1
| 2050 | 1 | 1 | 1
| 2055 | 1 | 1 | 1
| 2060 | 1 | 1 | 1
| 2070 | 1 | 1 | 1
| 2080 | 1 | 1 | 1
| 2090 | 1 | 1 | 1
| 2100 | 1 | 1 | 1
NEU
|  | gasoline | bioethanol, from grass | bioethanol, from sugar
| 2005 | 1 | 1 | 1
| 2010 | 1 | 1 | 1
| 2015 | 1 | 1 | 1
| 2020 | 1 | 1 | 1
| 2025 | 1 | 1 | 1
| 2030 | 1 | 1 | 1
| 2035 | 1 | 1 | 1
| 2040 | 1 | 1 | 1
| 2045 | 1 | 1 | 1
| 2050 | 1 | 1 | 1
| 2055 | 1 | 1 | 1
| 2060 | 1 | 1 | 1
| 2070 | 1 | 1 | 1
| 2080 | 1 | 1 | 1
| 2090 | 1 | 1 | 1
| 2100 | 1 | 1 | 1
OAS
|  | gasoline | bioethanol, from grass | bioethanol, from sugar
| 2005 | 1 | 1 | 1
| 2010 | 1 | 1 | 1
| 2015 | 1 | 1 | 1
| 2020 | 1 | 1 | 1
| 2025 | 1 | 1 | 1
| 2030 | 1 | 1 | 1
| 2035 | 1 | 1 | 1
| 2040 | 1 | 1 | 1
| 2045 | 1 | 1 | 1
| 2050 | 1 | 1 | 1
| 2055 | 1 | 1 | 1
| 2060 | 1 | 1 | 1
| 2070 | 1 | 1 | 1
| 2080 | 1 | 1 | 1
| 2090 | 1 | 1 | 1
| 2100 | 1 | 1 | 1
REF
|  | gasoline | bioethanol, from grass | bioethanol, from sugar
| 2005 | 0.9966 | 1 | 1
| 2010 | 0.99773 | 1 | 1
| 2015 | 0.99887 | 1 | 1
| 2020 | 1 | 1 | 1
| 2025 | 1.0011 | 1 | 1
| 2030 | 1.0023 | 1 | 1
| 2035 | 1.0034 | 1 | 1
| 2040 | 1.0045 | 1 | 1
| 2045 | 1.0057 | 1 | 1
| 2050 | 1.0068 | 1 | 1
| 2055 | 1.0068 | 1 | 1
| 2060 | 1.0068 | 1 | 1
| 2070 | 1.0068 | 1 | 1
| 2080 | 1.0068 | 1 | 1
| 2090 | 1.0068 | 1 | 1
| 2100 | 1.0068 | 1 | 1
SSA
|  | gasoline | bioethanol, from grass | bioethanol, from sugar
| 2005 | 1 | 1 | 1
| 2010 | 1 | 1 | 1
| 2015 | 1 | 1 | 1
| 2020 | 1 | 1 | 1
| 2025 | 1 | 1 | 1
| 2030 | 1 | 1 | 1
| 2035 | 1 | 1 | 1
| 2040 | 1 | 1 | 1
| 2045 | 1 | 1 | 1
| 2050 | 1 | 1 | 1
| 2055 | 1 | 1 | 1
| 2060 | 1 | 1 | 1
| 2070 | 1 | 1 | 1
| 2080 | 1 | 1 | 1
| 2090 | 1 | 1 | 1
| 2100 | 1 | 1 | 1
USA
|  | gasoline | bioethanol, from grass | bioethanol, from sugar
| 2005 | 1 | 1 | 1
| 2010 | 1 | 1 | 1
| 2015 | 1 | 1 | 1
| 2020 | 1 | 1 | 1
| 2025 | 1 | 1 | 1
| 2030 | 1 | 1 | 1
| 2035 | 1 | 1 | 1
| 2040 | 1 | 1 | 1
| 2045 | 1 | 1 | 1
| 2050 | 1 | 1 | 1
| 2055 | 1 | 1 | 1
| 2060 | 1 | 1 | 1
| 2070 | 1 | 1 | 1
| 2080 | 1 | 1 | 1
| 2090 | 1 | 1 | 1
| 2100 | 1 | 1 | 1
World
|  | gasoline | bioethanol, from grass | bioethanol, from sugar
| 2005 | 1 | 1 | 1
| 2010 | 1 | 1 | 1
| 2015 | 1 | 1 | 1
| 2020 | 1 | 1 | 1
| 2025 | 1 | 1 | 1
| 2030 | 1 | 1 | 1
| 2035 | 1 | 1 | 1
| 2040 | 1 | 1 | 1
| 2045 | 1 | 1 | 1
| 2050 | 1 | 1 | 1
| 2055 | 1 | 1 | 1
| 2060 | 1 | 1 | 1
| 2070 | 1 | 1 | 1
| 2080 | 1 | 1 | 1
| 2090 | 1 | 1 | 1
| 2100 | 1 | 1 | 1

## Fuel (diesel) - generation
Generated volumes of diesel-like fuel, per technology. Used to calculate fuel supply mixes.
REMIND - SSP5-PKBUDG500
CAZ
|  | diesel | diesel, synthetic, from electrolysis | diesel, synthetic, from coal | diesel, synthetic, from coal, with CCS | diesel, synthetic, from wood | diesel, synthetic, from wood, with CCS | biodiesel, from used cooking oil
| 2005 | 3.3361 | 0 | 0 | 0 | 0 | 0 | 0
| 2010 | 3.5462 | 0 | 0 | 0 | 0 | 0 | 0
| 2015 | 3.6585 | 0 | 0 | 0 | 0 | 0 | 0
| 2020 | 3.7251 | 0 | 0 | 0 | 0.011226 | 0 | 0
| 2025 | 3.4087 | 0 | 2.7e-06 | 2.7e-06 | 0.035132 | 0.0030184 | 0.014001
| 2030 | 2.5057 | 0 | 2.7e-06 | 2.7e-06 | 0.037392 | 0.042258 | 0.013938
| 2035 | 1.8223 | 2.8e-06 | 2.7e-06 | 2.7e-06 | 0.037115 | 0.13285 | 0.013375
| 2040 | 1.5652 | 2.8e-06 | 2.7e-06 | 2.7e-06 | 0.036307 | 0.19992 | 0.011345
| 2045 | 1.4275 | 2.8e-06 | 2.7e-06 | 2.7e-06 | 0.034504 | 0.23004 | 0.0063426
| 2050 | 1.4341 | 2.8e-06 | 2.7e-06 | 2.7e-06 | 0.031086 | 0.23459 | 0
| 2055 | 1.2809 | 0.29985 | 2.7e-06 | 2.7e-06 | 0.02528 | 0.22656 | 0
| 2060 | 1.0577 | 1.3807 | 2.7e-06 | 2.7e-06 | 0.016161 | 0.21065 | 0
| 2070 | 0.22891 | 3.2486 | 2.7e-06 | 2.7e-06 | 0.0004417 | 0.13799 | 0
| 2080 | 1.0186e-06 | 4.4924 | 2.5e-06 | 2.5e-06 | 0 | 0.14216 | 0
| 2090 | 5.9919e-07 | 4.8614 | 2e-06 | 2e-06 | 0 | 0.1979 | 0
| 2100 | 0 | 5.1675 | 1.2e-06 | 1.2e-06 | 0 | 0.2331 | 0
CHA
|  | diesel | diesel, synthetic, from electrolysis | diesel, synthetic, from coal | diesel, synthetic, from coal, with CCS | diesel, synthetic, from wood | diesel, synthetic, from wood, with CCS | biodiesel, from used cooking oil
| 2005 | 3.2527 | 0 | 0 | 0 | 0 | 0 | 0.0018376
| 2010 | 3.7752 | 0 | 0 | 0 | 0 | 0 | 0.0018258
| 2015 | 4.5361 | 0 | 0 | 0 | 0 | 0 | 0.0017914
| 2020 | 5.7212 | 0 | 0 | 0 | 0 | 0 | 0.0017131
| 2025 | 6.1393 | 0 | 2.7e-06 | 2.7e-06 | 2.9e-06 | 0.010818 | 0.042655
| 2030 | 5.786 | 0 | 2.7e-06 | 2.7e-06 | 2.9e-06 | 0.15179 | 0.045512
| 2035 | 4.8142 | 2.8e-06 | 2.7e-06 | 2.7e-06 | 2.9e-06 | 0.58372 | 0.043792
| 2040 | 3.1669 | 2.8e-06 | 2.7e-06 | 2.7e-06 | 2.9e-06 | 1.2214 | 0.03751
| 2045 | 3.0958 | 0.69004 | 2.7e-06 | 2.7e-06 | 2.9e-06 | 1.5917 | 0.02188
| 2050 | 2.8915 | 2.8438 | 2.7e-06 | 2.7e-06 | 2.9e-06 | 1.7881 | 0.00149
| 2055 | 2.2966 | 7.6933 | 2.7e-06 | 2.7e-06 | 2.9e-06 | 1.9249 | 0
| 2060 | 1.8912 | 12.912 | 2.7e-06 | 2.7e-06 | 2.9e-06 | 2.23 | 0
| 2070 | 1.4579 | 16.2372 | 2.7e-06 | 2.7e-06 | 2.9e-06 | 2.9999 | 0
| 2080 | 1.1924 | 18.1617 | 0 | 2.5e-06 | 2.7e-06 | 4.2617 | 0
| 2090 | 0.82839 | 16.4134 | 0 | 2e-06 | 2.2e-06 | 5.6888 | 0
| 2100 | 0.44493 | 15.6462 | 0 | 1.2e-06 | 1.3e-06 | 6.7876 | 0
EUR
|  | diesel | diesel, synthetic, from electrolysis | diesel, synthetic, from coal | diesel, synthetic, from coal, with CCS | diesel, synthetic, from wood | diesel, synthetic, from wood, with CCS | biodiesel, from used cooking oil
| 2005 | 10.327 | 0 | 0.013723 | 0 | 0 | 0 | 0.11402
| 2010 | 9.7162 | 0 | 0.0034292 | 0 | 0 | 0 | 0.1137
| 2015 | 9.3022 | 0 | 6.02e-05 | 0 | 0 | 0 | 0.28821
| 2020 | 9.0598 | 0 | 5.93e-05 | 0 | 0 | 0 | 0.95108
| 2025 | 7.858 | 0 | 2.17e-05 | 2.7e-06 | 2.9e-06 | 0.018616 | 1.8325
| 2030 | 5.5975 | 0 | 1.99e-05 | 2.7e-06 | 3.3e-06 | 0.25469 | 2.7786
| 2035 | 3.6859 | 2.8e-06 | 1.68e-05 | 2.7e-06 | 3.3e-06 | 0.84769 | 2.5753
| 2040 | 2.9495 | 2.8e-06 | 1.19e-05 | 2.7e-06 | 3.2e-06 | 1.3832 | 2.0751
| 2045 | 2.5566 | 0.78554 | 4.4e-06 | 2.7e-06 | 3.1e-06 | 1.7267 | 1.2759
| 2050 | 2.3039 | 2.5939 | 2.7e-06 | 2.7e-06 | 2.9e-06 | 1.8804 | 0.46652
| 2055 | 1.8742 | 5.1376 | 2.7e-06 | 2.7e-06 | 2.9e-06 | 1.9071 | 0
| 2060 | 0.95533 | 9.0396 | 2.7e-06 | 2.7e-06 | 2.9e-06 | 1.9084 | 0
| 2070 | 0.16071 | 12.5882 | 2.7e-06 | 2.7e-06 | 2.9e-06 | 1.9084 | 0
| 2080 | 2.0299e-06 | 13.4337 | 0 | 2.5e-06 | 2.7e-06 | 2.3447 | 0
| 2090 | 9.5527e-07 | 13.9063 | 0 | 2e-06 | 2.3e-06 | 3.1663 | 0
| 2100 | 0 | 12.4474 | 0 | 1.2e-06 | 1.4e-06 | 3.9023 | 0
IND
|  | diesel | diesel, synthetic, from electrolysis | diesel, synthetic, from coal | diesel, synthetic, from coal, with CCS | diesel, synthetic, from wood | diesel, synthetic, from wood, with CCS | biodiesel, from used cooking oil
| 2005 | 1.9826 | 0 | 0 | 0 | 0 | 0 | 0
| 2010 | 2.4644 | 0 | 0.007201 | 0 | 0 | 0 | 0
| 2015 | 3.304 | 0 | 0.040274 | 0 | 0 | 0 | 0
| 2020 | 4.2614 | 0 | 0.15021 | 0 | 0 | 0 | 0
| 2025 | 5.828 | 0 | 0.40646 | 0 | 2.9e-06 | 0 | 0.0074607
| 2030 | 8.2418 | 0 | 0.22278 | 0 | 2.9e-06 | 0 | 0.0074267
| 2035 | 8.5276 | 2.8e-06 | 0.040011 | 2.7e-06 | 2.9e-06 | 0.042049 | 0.0071267
| 2040 | 7.6594 | 2.8e-06 | 9.94e-05 | 2.7e-06 | 2.9e-06 | 0.18748 | 0.0060451
| 2045 | 6.1099 | 2.8e-06 | 9.32e-05 | 2.7e-06 | 2.9e-06 | 0.48794 | 0.0033797
| 2050 | 5.5548 | 2.8e-06 | 8.2e-05 | 2.7e-06 | 2.9e-06 | 0.85844 | 0
| 2055 | 5.1393 | 2.9436 | 6.41e-05 | 2.7e-06 | 2.9e-06 | 1.1687 | 0
| 2060 | 4.6533 | 8.7908 | 3.92e-05 | 2.7e-06 | 2.9e-06 | 1.732 | 0
| 2070 | 3.6556 | 11.4585 | 2.7e-06 | 2.7e-06 | 2.9e-06 | 3.4163 | 0
| 2080 | 2.4209 | 14.6758 | 0 | 1.3e-06 | 2.7e-06 | 6.845 | 0
| 2090 | 1.9646 | 16.2363 | 0 | 1.1e-06 | 2.1e-06 | 11.1368 | 0
| 2100 | 2.0246 | 17.7262 | 0 | 0 | 1.2e-06 | 14.0308 | 0
JPN
|  | diesel | diesel, synthetic, from electrolysis | diesel, synthetic, from coal | diesel, synthetic, from coal, with CCS | diesel, synthetic, from wood | diesel, synthetic, from wood, with CCS | biodiesel, from used cooking oil
| 2005 | 1.9706 | 0 | 0 | 0 | 0 | 0 | 0
| 2010 | 1.7221 | 0 | 0 | 0 | 0 | 0 | 0
| 2015 | 1.5585 | 0 | 0 | 0 | 0 | 0 | 0
| 2020 | 1.4976 | 0 | 0 | 0 | 0.0044034 | 0 | 0
| 2025 | 1.3819 | 0 | 2.7e-06 | 0 | 0.011198 | 0 | 0.0005802
| 2030 | 1.1266 | 0 | 2.7e-06 | 2.7e-06 | 0.011175 | 0.044929 | 0.0005775
| 2035 | 0.80681 | 2.8e-06 | 2.7e-06 | 2.7e-06 | 0.011078 | 0.1567 | 0.0005542
| 2040 | 0.61979 | 2.8e-06 | 2.7e-06 | 2.7e-06 | 0.010805 | 0.23747 | 0.0004701
| 2045 | 0.51042 | 2.8e-06 | 2.7e-06 | 2.7e-06 | 0.010211 | 0.27551 | 0.0002628
| 2050 | 0.48828 | 2.8e-06 | 2.7e-06 | 2.7e-06 | 0.0091015 | 0.28518 | 0
| 2055 | 0.47805 | 2.8e-06 | 2.7e-06 | 2.7e-06 | 0.00724 | 0.28194 | 0
| 2060 | 0.50454 | 2.8e-06 | 2.7e-06 | 2.7e-06 | 0.0043421 | 0.27518 | 0
| 2070 | 0.50587 | 2.8e-06 | 2.7e-06 | 2.7e-06 | 2.9e-06 | 0.2737 | 0
| 2080 | 0.50455 | 2.8e-06 | 2.5e-06 | 2.1e-06 | 2.9e-06 | 0.37226 | 0
| 2090 | 0.4593 | 2.8e-06 | 2e-06 | 1.8e-06 | 2.7e-06 | 0.63099 | 0
| 2100 | 0.40979 | 2.8e-06 | 1.2e-06 | 1.1e-06 | 2.1e-06 | 0.91532 | 0
LAM
|  | diesel | diesel, synthetic, from electrolysis | diesel, synthetic, from coal | diesel, synthetic, from coal, with CCS | diesel, synthetic, from wood | diesel, synthetic, from wood, with CCS | biodiesel, from used cooking oil
| 2005 | 3.4935 | 0 | 0 | 0 | 0 | 0 | 0.0012001
| 2010 | 4.0749 | 0 | 0 | 0 | 0 | 0 | 0.0011958
| 2015 | 4.5115 | 0 | 0 | 0 | 0 | 0 | 0.001181
| 2020 | 4.5687 | 0 | 0 | 0 | 0 | 0 | 0.0011437
| 2025 | 4.6372 | 0 | 2.7e-06 | 2.7e-06 | 2.9e-06 | 0.004727 | 0.039651
| 2030 | 3.5105 | 0 | 2.7e-06 | 2.7e-06 | 3.3e-06 | 0.087267 | 0.4833
| 2035 | 3.0049 | 2.8e-06 | 2.7e-06 | 2.7e-06 | 3.3e-06 | 0.38995 | 0.47969
| 2040 | 2.6211 | 2.8e-06 | 2.7e-06 | 2.7e-06 | 3.2e-06 | 1.0099 | 0.45612
| 2045 | 2.2476 | 2.8e-06 | 2.7e-06 | 2.7e-06 | 3.1e-06 | 1.9646 | 0.37767
| 2050 | 2.0233 | 2.8e-06 | 2.7e-06 | 2.7e-06 | 2.9e-06 | 3.1078 | 0.20117
| 2055 | 2.048 | 0.12226 | 2.7e-06 | 2.7e-06 | 2.9e-06 | 4.1402 | 0
| 2060 | 1.6893 | 2.1504 | 2.7e-06 | 2.7e-06 | 2.9e-06 | 5.3626 | 0
| 2070 | 0.99777 | 7.472 | 2.7e-06 | 2.7e-06 | 2.9e-06 | 5.5437 | 0
| 2080 | 0.032349 | 13.5832 | 0 | 2.5e-06 | 2.7e-06 | 5.1924 | 0
| 2090 | 0 | 15.9822 | 0 | 2e-06 | 2.3e-06 | 4.4403 | 0
| 2100 | 0 | 14.4456 | 0 | 1.2e-06 | 1.4e-06 | 3.8753 | 0
MEA
|  | diesel | diesel, synthetic, from electrolysis | diesel, synthetic, from coal | diesel, synthetic, from coal, with CCS | diesel, synthetic, from wood | diesel, synthetic, from wood, with CCS | biodiesel, from used cooking oil
| 2005 | 3.9611 | 0 | 0 | 0 | 0 | 0 | 0
| 2010 | 4.9217 | 0 | 0 | 0 | 0 | 0 | 0
| 2015 | 5.3689 | 0 | 0 | 0 | 0 | 0 | 0
| 2020 | 5.6701 | 0 | 0 | 0 | 0 | 0 | 0
| 2025 | 5.6576 | 0 | 2.7e-06 | 2.7e-06 | 2.9e-06 | 0.0026115 | 0
| 2030 | 5.0076 | 0 | 2.7e-06 | 2.7e-06 | 2.9e-06 | 0.032581 | 0
| 2035 | 4.374 | 2.8e-06 | 2.7e-06 | 2.7e-06 | 2.9e-06 | 0.11688 | 0
| 2040 | 3.1942 | 2.8e-06 | 2.7e-06 | 2.7e-06 | 2.9e-06 | 0.21864 | 0
| 2045 | 2.9647 | 1.9096 | 2.7e-06 | 2.7e-06 | 2.9e-06 | 0.23356 | 0
| 2050 | 2.7591 | 5.5184 | 2.7e-06 | 2.7e-06 | 2.9e-06 | 0.23047 | 0
| 2055 | 2.1656 | 11.0784 | 2.7e-06 | 2.7e-06 | 2.9e-06 | 0.22298 | 0
| 2060 | 0.65728 | 24.2789 | 2.7e-06 | 2.7e-06 | 2.9e-06 | 0.20783 | 0
| 2070 | 0.17849 | 42.723 | 2.7e-06 | 2.7e-06 | 2.9e-06 | 0.1375 | 0
| 2080 | 2.8213e-06 | 59.5694 | 2.5e-06 | 2.5e-06 | 2.7e-06 | 0.027608 | 0
| 2090 | 1.3631e-06 | 75.0778 | 2e-06 | 2e-06 | 2.2e-06 | 0 | 0
| 2100 | 0 | 79.6455 | 1.2e-06 | 1.2e-06 | 1.3e-06 | 0 | 0
NEU
|  | diesel | diesel, synthetic, from electrolysis | diesel, synthetic, from coal | diesel, synthetic, from coal, with CCS | diesel, synthetic, from wood | diesel, synthetic, from wood, with CCS | biodiesel, from used cooking oil
| 2005 | 0.93812 | 0 | 0 | 0 | 0 | 0 | 0.0002692
| 2010 | 0.95596 | 0 | 0 | 0 | 0 | 0 | 0.0002675
| 2015 | 1.0797 | 0 | 0 | 0 | 0 | 0 | 0.0002624
| 2020 | 1.2546 | 0 | 0 | 0 | 0.0047446 | 0 | 0.000251
| 2025 | 1.2513 | 0 | 2.7e-06 | 2.7e-06 | 0.031879 | 0.0031769 | 0.0013498
| 2030 | 1.1364 | 0 | 2.7e-06 | 2.7e-06 | 0.069865 | 0.059445 | 0.0013089
| 2035 | 0.92045 | 2.8e-06 | 2.7e-06 | 2.7e-06 | 0.070165 | 0.24469 | 0.001256
| 2040 | 0.67143 | 0.1029 | 2.7e-06 | 2.7e-06 | 0.069402 | 0.51015 | 0.0010654
| 2045 | 0.5795 | 0.48517 | 2.7e-06 | 2.7e-06 | 0.067416 | 0.6481 | 0.0005956
| 2050 | 0.48356 | 0.8612 | 2.7e-06 | 2.7e-06 | 0.063254 | 0.73576 | 0
| 2055 | 0.37576 | 1.3239 | 2.7e-06 | 2.7e-06 | 0.05567 | 0.7975 | 0
| 2060 | 0.26424 | 1.8435 | 2.7e-06 | 2.7e-06 | 0.043135 | 0.89566 | 0
| 2070 | 0.074195 | 2.3435 | 2.7e-06 | 2.7e-06 | 0.0075002 | 0.99548 | 0
| 2080 | 5.4922e-07 | 2.6949 | 2.5e-06 | 2.5e-06 | 0 | 1.1254 | 0
| 2090 | 0 | 2.8214 | 2e-06 | 2e-06 | 0 | 1.2944 | 0
| 2100 | 0 | 2.7016 | 1.2e-06 | 1.2e-06 | 0 | 1.427 | 0
OAS
|  | diesel | diesel, synthetic, from electrolysis | diesel, synthetic, from coal | diesel, synthetic, from coal, with CCS | diesel, synthetic, from wood | diesel, synthetic, from wood, with CCS | biodiesel, from used cooking oil
| 2005 | 4.2827 | 0 | 0 | 0 | 0 | 0 | 0.001938
| 2010 | 5.1644 | 0 | 0 | 0 | 0 | 0 | 0.0019256
| 2015 | 6.0117 | 0 | 0 | 0 | 0 | 0 | 0.0018892
| 2020 | 6.795 | 0 | 0 | 0 | 0 | 0 | 0.0018066
| 2025 | 7.7205 | 0 | 2.7e-06 | 0 | 2.9e-06 | 0 | 0.019828
| 2030 | 7.4182 | 0 | 2.7e-06 | 0 | 2.9e-06 | 0 | 0.085151
| 2035 | 6.6758 | 2.8e-06 | 2.7e-06 | 2.7e-06 | 4.5e-06 | 0.12773 | 0.084065
| 2040 | 5.517 | 2.8e-06 | 2.7e-06 | 2.7e-06 | 4.4e-06 | 0.57585 | 0.078587
| 2045 | 4.1452 | 1.2247 | 2.7e-06 | 2.7e-06 | 4.3e-06 | 1.3352 | 0.062073
| 2050 | 1.4345 | 9.6164 | 2.7e-06 | 2.7e-06 | 4.1e-06 | 1.9566 | 0.029746
| 2055 | 1.0803 | 15.4353 | 2.7e-06 | 2.7e-06 | 3.6e-06 | 2.3165 | 0
| 2060 | 0.7172 | 21.5766 | 2.7e-06 | 2.7e-06 | 2.9e-06 | 2.7424 | 0
| 2070 | 0.24175 | 27.6188 | 2.7e-06 | 2.7e-06 | 2.9e-06 | 2.8274 | 0
| 2080 | 0.085302 | 34.3548 | 0 | 1.3e-06 | 2e-06 | 2.7409 | 0
| 2090 | 0.082 | 34.8526 | 0 | 1.1e-06 | 1.9e-06 | 2.9948 | 0
| 2100 | 0.070223 | 37.8475 | 0 | 0 | 1.5e-06 | 3.9147 | 0
REF
|  | diesel | diesel, synthetic, from electrolysis | diesel, synthetic, from coal | diesel, synthetic, from coal, with CCS | diesel, synthetic, from wood | diesel, synthetic, from wood, with CCS | biodiesel, from used cooking oil
| 2005 | 2.846 | 0 | 0 | 0 | 0 | 0 | 0
| 2010 | 3.0637 | 0 | 0.0057768 | 0 | 0 | 0 | 0
| 2015 | 3.4665 | 0 | 0.028874 | 0 | 0 | 0 | 0
| 2020 | 3.781 | 0 | 0.09773 | 0 | 0 | 0 | 0
| 2025 | 3.7791 | 0 | 0.22324 | 0 | 2.9e-06 | 0 | 0.0028393
| 2030 | 2.2338 | 0 | 0.11124 | 2.7e-06 | 3e-06 | 0.018872 | 0.0028264
| 2035 | 1.7546 | 2.8e-06 | 9.53e-05 | 2.7e-06 | 3e-06 | 0.085355 | 0.0027122
| 2040 | 1.7709 | 2.8e-06 | 9.24e-05 | 2.7e-06 | 3e-06 | 0.20786 | 0.0023006
| 2045 | 2.0235 | 2.8e-06 | 8.64e-05 | 2.7e-06 | 2.9e-06 | 0.36335 | 0.0012862
| 2050 | 2.3776 | 2.8e-06 | 7.56e-05 | 2.7e-06 | 2.9e-06 | 0.50281 | 0
| 2055 | 2.3582 | 2.8e-06 | 5.86e-05 | 2.7e-06 | 2.9e-06 | 0.58754 | 0
| 2060 | 2.1406 | 1.8248 | 3.54e-05 | 2.7e-06 | 2.9e-06 | 0.66194 | 0
| 2070 | 1.6434 | 5.6699 | 2.7e-06 | 2.7e-06 | 2.9e-06 | 0.62058 | 0
| 2080 | 0 | 11.7339 | 0 | 2.1e-06 | 2.7e-06 | 0.54858 | 0
| 2090 | 0 | 13.058 | 0 | 1.8e-06 | 2.2e-06 | 0.64939 | 0
| 2100 | 0 | 14.0714 | 0 | 1.1e-06 | 1.3e-06 | 1.1087 | 0
SSA
|  | diesel | diesel, synthetic, from electrolysis | diesel, synthetic, from coal | diesel, synthetic, from coal, with CCS | diesel, synthetic, from wood | diesel, synthetic, from wood, with CCS | biodiesel, from used cooking oil
| 2005 | 0.98504 | 0 | 0.081522 | 0 | 0 | 0 | 0
| 2010 | 1.1564 | 0 | 0.045854 | 0 | 0 | 0 | 0
| 2015 | 1.5673 | 0 | 0.008302 | 0 | 0 | 0 | 0
| 2020 | 1.8684 | 0 | 0.0081752 | 0 | 0 | 0 | 0
| 2025 | 2.2248 | 0 | 0.0060996 | 0 | 2.9e-06 | 0 | 0
| 2030 | 3.048 | 0 | 9.83e-05 | 0 | 3e-06 | 0 | 0
| 2035 | 3.8238 | 2.8e-06 | 8.33e-05 | 2.7e-06 | 3e-06 | 0.052004 | 0
| 2040 | 4.2614 | 2.8e-06 | 5.9e-05 | 2.7e-06 | 3e-06 | 0.2521 | 0
| 2045 | 4.245 | 0.23184 | 2.24e-05 | 2.7e-06 | 2.9e-06 | 0.67583 | 0
| 2050 | 2.852 | 3.5727 | 2.7e-06 | 2.7e-06 | 2.9e-06 | 1.124 | 0
| 2055 | 2.6978 | 9.3234 | 2.7e-06 | 2.7e-06 | 2.9e-06 | 1.2642 | 0
| 2060 | 2.1318 | 14.9163 | 2.7e-06 | 2.7e-06 | 2.9e-06 | 1.3431 | 0
| 2070 | 2.0066 | 21.6433 | 2.7e-06 | 2.7e-06 | 2.9e-06 | 1.2068 | 0
| 2080 | 1.5575 | 36.5861 | 0 | 1.3e-06 | 2.7e-06 | 1.0966 | 0
| 2090 | 1.0887 | 55.7813 | 0 | 1.1e-06 | 2.2e-06 | 0.99644 | 0
| 2100 | 0.77676 | 71.7518 | 0 | 0 | 1.3e-06 | 1.0137 | 0
USA
|  | diesel | diesel, synthetic, from electrolysis | diesel, synthetic, from coal | diesel, synthetic, from coal, with CCS | diesel, synthetic, from wood | diesel, synthetic, from wood, with CCS | biodiesel, from used cooking oil
| 2005 | 15.6202 | 0 | 0 | 0 | 0 | 0 | 0.012939
| 2010 | 14.4732 | 0 | 0 | 0 | 0 | 0 | 0.012896
| 2015 | 13.655 | 0 | 0 | 0 | 0 | 0 | 0.012745
| 2020 | 13.5813 | 0 | 0 | 0 | 0 | 0 | 0.071746
| 2025 | 12.6583 | 0 | 2.7e-06 | 2.7e-06 | 2.9e-06 | 0.018624 | 0.39536
| 2030 | 9.6933 | 0 | 2.7e-06 | 2.7e-06 | 3e-06 | 0.26421 | 0.57255
| 2035 | 6.6223 | 2.8e-06 | 2.7e-06 | 2.7e-06 | 3e-06 | 0.89619 | 0.5497
| 2040 | 5.2952 | 2.8e-06 | 2.7e-06 | 2.7e-06 | 3e-06 | 1.5017 | 0.47276
| 2045 | 4.1805 | 0.14579 | 2.7e-06 | 2.7e-06 | 2.9e-06 | 1.9402 | 0.30009
| 2050 | 3.4594 | 1.4838 | 2.7e-06 | 2.7e-06 | 2.9e-06 | 2.179 | 0.08335
| 2055 | 2.9186 | 4.5393 | 2.7e-06 | 2.7e-06 | 2.9e-06 | 2.2154 | 0
| 2060 | 1.4784 | 9.9339 | 2.7e-06 | 2.7e-06 | 2.9e-06 | 2.1267 | 0
| 2070 | 1.4595e-06 | 17.2296 | 2.7e-06 | 2.7e-06 | 2.9e-06 | 1.5684 | 0
| 2080 | 7.2975e-07 | 18.2134 | 2.5e-06 | 2.5e-06 | 2.7e-06 | 0.96234 | 0
| 2090 | 4.2927e-07 | 19.6964 | 2e-06 | 2e-06 | 2.2e-06 | 0.96234 | 0
| 2100 | 0 | 19.8662 | 1.2e-06 | 1.2e-06 | 1.3e-06 | 1.1609 | 0
World
|  | diesel | diesel, synthetic, from electrolysis | diesel, synthetic, from coal | diesel, synthetic, from coal, with CCS | diesel, synthetic, from wood | diesel, synthetic, from wood, with CCS | biodiesel, from used cooking oil
| 2005 | 52.3761 | 0 | 0.095246 | 0 | 0 | 0 | 0.1322
| 2010 | 54.9124 | 0 | 0.062261 | 0 | 0 | 0 | 0.13181
| 2015 | 58.3593 | 0 | 0.07751 | 0 | 0 | 0 | 0.30608
| 2020 | 62.7005 | 0 | 0.25617 | 0 | 0.020374 | 0 | 1.0277
| 2025 | 63.8219 | 0 | 0.63585 | 1.88e-05 | 0.078234 | 0.061592 | 2.3562
| 2030 | 56.6243 | 0 | 0.33416 | 2.41e-05 | 0.11846 | 0.95605 | 3.9912
| 2035 | 47.9835 | 3.41e-05 | 0.040228 | 3.22e-05 | 0.11839 | 3.6758 | 3.7576
| 2040 | 39.489 | 0.10293 | 0.0002841 | 3.22e-05 | 0.11654 | 7.5056 | 3.1413
| 2045 | 34.4399 | 5.4726 | 0.0002279 | 3.22e-05 | 0.11216 | 11.4727 | 2.0494
| 2050 | 28.3058 | 26.4901 | 0.0001845 | 3.22e-05 | 0.10347 | 14.8831 | 0.78228
| 2055 | 24.7484 | 57.8969 | 0.0001494 | 3.22e-05 | 0.088217 | 17.0535 | 0
| 2060 | 18.1758 | 108.6477 | 0.0001014 | 3.22e-05 | 0.063664 | 19.6964 | 0
| 2070 | 11.5455 | 168.2328 | 3.22e-05 | 3.22e-05 | 0.0079706 | 21.636 | 0
| 2080 | 6.3215 | 227.4993 | 1.3e-05 | 2.54e-05 | 2.64e-05 | 25.6597 | 0
| 2090 | 4.813 | 268.6872 | 1e-05 | 2.08e-05 | 2.24e-05 | 32.1584 | 0
| 2100 | 3.8767 | 291.3169 | 5.8e-06 | 1.26e-05 | 1.4e-05 | 38.3695 | 0

## Fuel (diesel) - efficiency
Energy efficiency gains per technology relative to 2020. Used to calibrate the efficiency of the (bio)fuel-producing datasets.
REMIND - SSP5-PKBUDG500
CAZ
|  | diesel | biodiesel, from used cooking oil
| 2005 | 0.99046 | 1
| 2010 | 0.99364 | 1
| 2015 | 0.99682 | 1
| 2020 | 1 | 1
| 2025 | 1.0032 | 1
| 2030 | 1.0064 | 1
| 2035 | 1.0095 | 1
| 2040 | 1.0127 | 1
| 2045 | 1.0159 | 1
| 2050 | 1.0191 | 1
| 2055 | 1.0191 | 1
| 2060 | 1.0191 | 1
| 2070 | 1.0191 | 1
| 2080 | 1.0191 | 1
| 2090 | 1.0191 | 1
| 2100 | 1.0191 | 1
CHA
|  | diesel | biodiesel, from used cooking oil
| 2005 | 1 | 1
| 2010 | 1 | 1
| 2015 | 1 | 1
| 2020 | 1 | 1
| 2025 | 1 | 1
| 2030 | 1 | 1
| 2035 | 1 | 1
| 2040 | 1 | 1
| 2045 | 1 | 1
| 2050 | 1 | 1
| 2055 | 1 | 1
| 2060 | 1 | 1
| 2070 | 1 | 1
| 2080 | 1 | 1
| 2090 | 1 | 1
| 2100 | 1 | 1
EUR
|  | diesel | biodiesel, from used cooking oil
| 2005 | 1 | 1
| 2010 | 1 | 1
| 2015 | 1 | 1
| 2020 | 1 | 1
| 2025 | 1 | 1
| 2030 | 1 | 1
| 2035 | 1 | 1
| 2040 | 1 | 1
| 2045 | 1 | 1
| 2050 | 1 | 1
| 2055 | 1 | 1
| 2060 | 1 | 1
| 2070 | 1 | 1
| 2080 | 1 | 1
| 2090 | 1 | 1
| 2100 | 1 | 1
IND
|  | diesel | biodiesel, from used cooking oil
| 2005 | 1 | 1
| 2010 | 1 | 1
| 2015 | 1 | 1
| 2020 | 1 | 1
| 2025 | 1 | 1
| 2030 | 1 | 1
| 2035 | 1 | 1
| 2040 | 1 | 1
| 2045 | 1 | 1
| 2050 | 1 | 1
| 2055 | 1 | 1
| 2060 | 1 | 1
| 2070 | 1 | 1
| 2080 | 1 | 1
| 2090 | 1 | 1
| 2100 | 1 | 1
JPN
|  | diesel | biodiesel, from used cooking oil
| 2005 | 1 | 1
| 2010 | 1 | 1
| 2015 | 1 | 1
| 2020 | 1 | 1
| 2025 | 1 | 1
| 2030 | 1 | 1
| 2035 | 1 | 1
| 2040 | 1 | 1
| 2045 | 1 | 1
| 2050 | 1 | 1
| 2055 | 1 | 1
| 2060 | 1 | 1
| 2070 | 1 | 1
| 2080 | 1 | 1
| 2090 | 1 | 1
| 2100 | 1 | 1
LAM
|  | diesel | biodiesel, from used cooking oil
| 2005 | 1 | 1
| 2010 | 1 | 1
| 2015 | 1 | 1
| 2020 | 1 | 1
| 2025 | 1 | 1
| 2030 | 1 | 1
| 2035 | 1 | 1
| 2040 | 1 | 1
| 2045 | 1 | 1
| 2050 | 1 | 1
| 2055 | 1 | 1
| 2060 | 1 | 1
| 2070 | 1 | 1
| 2080 | 1 | 1
| 2090 | 1 | 1
| 2100 | 1 | 1
MEA
|  | diesel | biodiesel, from used cooking oil
| 2005 | 1 | 1
| 2010 | 1 | 1
| 2015 | 1 | 1
| 2020 | 1 | 1
| 2025 | 1 | 1
| 2030 | 1 | 1
| 2035 | 1 | 1
| 2040 | 1 | 1
| 2045 | 1 | 1
| 2050 | 1 | 1
| 2055 | 1 | 1
| 2060 | 1 | 1
| 2070 | 1 | 1
| 2080 | 1 | 1
| 2090 | 1 | 1
| 2100 | 1 | 1
NEU
|  | diesel | biodiesel, from used cooking oil
| 2005 | 1 | 1
| 2010 | 1 | 1
| 2015 | 1 | 1
| 2020 | 1 | 1
| 2025 | 1 | 1
| 2030 | 1 | 1
| 2035 | 1 | 1
| 2040 | 1 | 1
| 2045 | 1 | 1
| 2050 | 1 | 1
| 2055 | 1 | 1
| 2060 | 1 | 1
| 2070 | 1 | 1
| 2080 | 1 | 1
| 2090 | 1 | 1
| 2100 | 1 | 1
OAS
|  | diesel | biodiesel, from used cooking oil
| 2005 | 1 | 1
| 2010 | 1 | 1
| 2015 | 1 | 1
| 2020 | 1 | 1
| 2025 | 1 | 1
| 2030 | 1 | 1
| 2035 | 1 | 1
| 2040 | 1 | 1
| 2045 | 1 | 1
| 2050 | 1 | 1
| 2055 | 1 | 1
| 2060 | 1 | 1
| 2070 | 1 | 1
| 2080 | 1 | 1
| 2090 | 1 | 1
| 2100 | 1 | 1
REF
|  | diesel | biodiesel, from used cooking oil
| 2005 | 0.9966 | 1
| 2010 | 0.99773 | 1
| 2015 | 0.99887 | 1
| 2020 | 1 | 1
| 2025 | 1.0011 | 1
| 2030 | 1.0023 | 1
| 2035 | 1.0034 | 1
| 2040 | 1.0045 | 1
| 2045 | 1.0057 | 1
| 2050 | 1.0068 | 1
| 2055 | 1.0068 | 1
| 2060 | 1.0068 | 1
| 2070 | 1.0068 | 1
| 2080 | 1.0068 | 1
| 2090 | 1.0068 | 1
| 2100 | 1.0068 | 1
SSA
|  | diesel | biodiesel, from used cooking oil
| 2005 | 1 | 1
| 2010 | 1 | 1
| 2015 | 1 | 1
| 2020 | 1 | 1
| 2025 | 1 | 1
| 2030 | 1 | 1
| 2035 | 1 | 1
| 2040 | 1 | 1
| 2045 | 1 | 1
| 2050 | 1 | 1
| 2055 | 1 | 1
| 2060 | 1 | 1
| 2070 | 1 | 1
| 2080 | 1 | 1
| 2090 | 1 | 1
| 2100 | 1 | 1
USA
|  | diesel | biodiesel, from used cooking oil
| 2005 | 1 | 1
| 2010 | 1 | 1
| 2015 | 1 | 1
| 2020 | 1 | 1
| 2025 | 1 | 1
| 2030 | 1 | 1
| 2035 | 1 | 1
| 2040 | 1 | 1
| 2045 | 1 | 1
| 2050 | 1 | 1
| 2055 | 1 | 1
| 2060 | 1 | 1
| 2070 | 1 | 1
| 2080 | 1 | 1
| 2090 | 1 | 1
| 2100 | 1 | 1
World
|  | diesel | biodiesel, from used cooking oil
| 2005 | 1 | 1
| 2010 | 1 | 1
| 2015 | 1 | 1
| 2020 | 1 | 1
| 2025 | 1 | 1
| 2030 | 1 | 1
| 2035 | 1 | 1
| 2040 | 1 | 1
| 2045 | 1 | 1
| 2050 | 1 | 1
| 2055 | 1 | 1
| 2060 | 1 | 1
| 2070 | 1 | 1
| 2080 | 1 | 1
| 2090 | 1 | 1
| 2100 | 1 | 1

## Fuel (gas) - generation
Generated volumes of gas-like fuel, per technology. Used to calculate fuel supply mixes.
REMIND - SSP5-PKBUDG500
CAZ
|  | natural gas | biomethane
| 2005 | 2.6465 | 0.0010033
| 2010 | 2.5785 | 0.0010021
| 2015 | 2.7575 | 0.0038196
| 2020 | 2.8851 | 0.0098337
| 2025 | 2.633 | 0.019919
| 2030 | 1.5866 | 0.076955
| 2035 | 1.4304 | 0.076698
| 2040 | 1.4081 | 0.07605
| 2045 | 1.2501 | 0.074593
| 2050 | 0.68108 | 0.071772
| 2055 | 0.21169 | 0.06696
| 2060 | 0.14846 | 0.059266
| 2070 | 0.084028 | 0.032572
| 2080 | 0.075022 | 0
| 2090 | 0.076698 | 0
| 2100 | 0.075004 | 0
CHA
|  | natural gas | biomethane
| 2005 | 1.0731 | 0.25745
| 2010 | 3.0028 | 0.37506
| 2015 | 6.5103 | 0.41932
| 2020 | 11.6947 | 0.41521
| 2025 | 12.7419 | 0.40583
| 2030 | 13.1271 | 0.38758
| 2035 | 14.0983 | 0.35587
| 2040 | 12.0872 | 0.30509
| 2045 | 6.9798 | 0.22953
| 2050 | 5.2881 | 0.13483
| 2055 | 5.2332 | 0.053716
| 2060 | 5.6965 | 0.011508
| 2070 | 5.6872 | 2.9e-06
| 2080 | 3.0951 | 2.9e-06
| 2090 | 0.60093 | 2.8e-06
| 2100 | 0.23544 | 2.4e-06
EUR
|  | natural gas | biomethane
| 2005 | 12.2662 | 0.025923
| 2010 | 12.2375 | 0.025886
| 2015 | 11.5558 | 0.025741
| 2020 | 11.7764 | 0.025348
| 2025 | 10.9286 | 0.054452
| 2030 | 9.7909 | 0.1128
| 2035 | 5.7668 | 0.11011
| 2040 | 3.3958 | 0.10567
| 2045 | 2.5538 | 0.098689
| 2050 | 2.2528 | 0.089389
| 2055 | 2.3292 | 0.080412
| 2060 | 1.9811 | 0.071915
| 2070 | 1.9595 | 0.039023
| 2080 | 1.3986 | 0
| 2090 | 0.59693 | 0
| 2100 | 0.34646 | 0
IND
|  | natural gas | biomethane
| 2005 | 0.5624 | 0.044385
| 2010 | 0.94158 | 0.047892
| 2015 | 1.7449 | 0.05223
| 2020 | 2.124 | 0.051339
| 2025 | 2.8512 | 0.049519
| 2030 | 2.8204 | 0.046246
| 2035 | 2.9631 | 0.040867
| 2040 | 2.6168 | 0.032604
| 2045 | 2.8341 | 0.021346
| 2050 | 3.0424 | 0.010062
| 2055 | 3.2071 | 0.0033814
| 2060 | 3.3342 | 0.0011844
| 2070 | 4.9936 | 2.9e-06
| 2080 | 7.5019 | 2.9e-06
| 2090 | 8.0559 | 2.8e-06
| 2100 | 7.4615 | 2.4e-06
JPN
|  | natural gas | biomethane
| 2005 | 1.07 | 0
| 2010 | 1.4261 | 0
| 2015 | 1.5492 | 0.000559
| 2020 | 1.5587 | 0.0017452
| 2025 | 1.4213 | 0.019068
| 2030 | 1.1118 | 0.019055
| 2035 | 0.65368 | 0.018988
| 2040 | 0.42356 | 0.01878
| 2045 | 0.30684 | 0.018296
| 2050 | 0.30008 | 0.017357
| 2055 | 0.39022 | 0.015738
| 2060 | 0.50578 | 0.013169
| 2070 | 0.81154 | 0.0043648
| 2080 | 0.81067 | 0
| 2090 | 0.80937 | 0
| 2100 | 0.80821 | 0
LAM
|  | natural gas | biomethane
| 2005 | 3.0952 | 0
| 2010 | 3.4412 | 0
| 2015 | 3.5209 | 0
| 2020 | 3.1884 | 0
| 2025 | 3.3138 | 2.9e-06
| 2030 | 2.5436 | 7e-06
| 2035 | 2.2633 | 6.9e-06
| 2040 | 2.7426 | 6.9e-06
| 2045 | 2.856 | 6.8e-06
| 2050 | 2.4722 | 6.6e-06
| 2055 | 1.9882 | 6.2e-06
| 2060 | 1.6729 | 5.5e-06
| 2070 | 1.244 | 2.9e-06
| 2080 | 0.51824 | 0
| 2090 | 0.35487 | 0
| 2100 | 0.34688 | 0
MEA
|  | natural gas | biomethane
| 2005 | 5.652 | 0
| 2010 | 8.4264 | 0
| 2015 | 10.369 | 0
| 2020 | 10.8411 | 0
| 2025 | 10.1013 | 2.9e-06
| 2030 | 5.8283 | 3e-06
| 2035 | 5.436 | 3e-06
| 2040 | 5.29 | 2.9e-06
| 2045 | 6.7876 | 2.9e-06
| 2050 | 6.7997 | 2.9e-06
| 2055 | 5.0518 | 2.9e-06
| 2060 | 3.4027 | 2.9e-06
| 2070 | 0.80771 | 2.9e-06
| 2080 | 0.54711 | 2e-06
| 2090 | 0.30967 | 1.9e-06
| 2100 | 0.27467 | 1.4e-06
NEU
|  | natural gas | biomethane
| 2005 | 0.56945 | 0.0022543
| 2010 | 0.77728 | 0.0022491
| 2015 | 1.1606 | 0.0022317
| 2020 | 1.4451 | 0.0021886
| 2025 | 1.4599 | 0.011743
| 2030 | 1.0989 | 0.16743
| 2035 | 0.74547 | 0.16711
| 2040 | 0.35674 | 0.16624
| 2045 | 0.3705 | 0.16409
| 2050 | 0.38326 | 0.15966
| 2055 | 0.48003 | 0.15167
| 2060 | 0.69107 | 0.1382
| 2070 | 0.90837 | 0.084314
| 2080 | 0.90857 | 0
| 2090 | 0.46023 | 0
| 2100 | 0.23976 | 0
OAS
|  | natural gas | biomethane
| 2005 | 2.6362 | 0.004105
| 2010 | 3.362 | 0.0040989
| 2015 | 3.9705 | 0.0040751
| 2020 | 4.453 | 0.0040115
| 2025 | 5.0291 | 0.021032
| 2030 | 4.1263 | 0.1452
| 2035 | 3.6622 | 0.21505
| 2040 | 3.0641 | 0.21391
| 2045 | 2.0367 | 0.21131
| 2050 | 1.0478 | 0.20609
| 2055 | 1.8001 | 0.19699
| 2060 | 2.9612 | 0.18189
| 2070 | 3.4387 | 0.12006
| 2080 | 2.9117 | 0.017721
| 2090 | 3.0155 | 0
| 2100 | 1.8046 | 0
REF
|  | natural gas | biomethane
| 2005 | 7.5213 | 3.3e-06
| 2010 | 7.7919 | 3.3e-06
| 2015 | 8.2145 | 3.3e-06
| 2020 | 9.5209 | 3.2e-06
| 2025 | 8.8167 | 0.0055814
| 2030 | 4.3907 | 0.03958
| 2035 | 3.3157 | 0.039556
| 2040 | 4.3025 | 0.039419
| 2045 | 3.9728 | 0.038986
| 2050 | 2.8229 | 0.037976
| 2055 | 2.5096 | 0.036017
| 2060 | 2.4371 | 0.032638
| 2070 | 0.82683 | 0.01927
| 2080 | 0.091943 | 0
| 2090 | 0.055497 | 0
| 2100 | 0.024355 | 0
SSA
|  | natural gas | biomethane
| 2005 | 0.18802 | 0
| 2010 | 0.24359 | 0
| 2015 | 0.34922 | 0
| 2020 | 0.36658 | 0
| 2025 | 0.56093 | 2.9e-06
| 2030 | 1.2503 | 3.8e-06
| 2035 | 2.4482 | 3.8e-06
| 2040 | 3.42 | 3.8e-06
| 2045 | 3.0251 | 3.7e-06
| 2050 | 1.3798 | 3.6e-06
| 2055 | 1.5914 | 3.3e-06
| 2060 | 1.5215 | 2.9e-06
| 2070 | 2.9507 | 2.9e-06
| 2080 | 2.8014 | 1.6e-06
| 2090 | 6.628 | 1.6e-06
| 2100 | 6.265 | 1.4e-06
USA
|  | natural gas | biomethane
| 2005 | 15.4757 | 0.096871
| 2010 | 15.6362 | 0.09663
| 2015 | 16.3703 | 0.09584
| 2020 | 16.6838 | 0.093917
| 2025 | 15.1505 | 0.093742
| 2030 | 10.2371 | 0.1928
| 2035 | 6.9647 | 0.1816
| 2040 | 4.2147 | 0.16435
| 2045 | 1.8322 | 0.14054
| 2050 | 1.0133 | 0.11618
| 2055 | 0.78974 | 0.10069
| 2060 | 0.44809 | 0.091894
| 2070 | 0.38727 | 0.056591
| 2080 | 0.39667 | 0
| 2090 | 0.40355 | 0
| 2100 | 0.37444 | 0
World
|  | natural gas | biomethane
| 2005 | 52.7562 | 0.432
| 2010 | 59.8651 | 0.55283
| 2015 | 68.0727 | 0.60382
| 2020 | 76.5377 | 0.60359
| 2025 | 75.0082 | 0.68089
| 2030 | 57.9119 | 1.1877
| 2035 | 49.7476 | 1.2059
| 2040 | 43.3221 | 1.1221
| 2045 | 34.8056 | 0.99739
| 2050 | 27.4835 | 0.84333
| 2055 | 25.5823 | 0.70559
| 2060 | 24.8006 | 0.60168
| 2070 | 24.0995 | 0.35621
| 2080 | 21.057 | 0.01773
| 2090 | 21.3672 | 9e-06
| 2100 | 18.2563 | 7.6e-06

## Fuel (gas) - efficiency
Energy efficiency gains per technology relative to 2020. Used to calibrate the efficiency of the (bio)fuel-producing datasets.
REMIND - SSP5-PKBUDG500
CAZ
biomethane
| 2005 | 1
| 2010 | 1
| 2015 | 1
| 2020 | 1
| 2025 | 1
| 2030 | 1
| 2035 | 1
| 2040 | 1
| 2045 | 1
| 2050 | 1
| 2055 | 1
| 2060 | 1
| 2070 | 1
| 2080 | 1
| 2090 | 1
| 2100 | 1
CHA
biomethane
| 2005 | 1
| 2010 | 1
| 2015 | 1
| 2020 | 1
| 2025 | 1
| 2030 | 1
| 2035 | 1
| 2040 | 1
| 2045 | 1
| 2050 | 1
| 2055 | 1
| 2060 | 1
| 2070 | 1
| 2080 | 1
| 2090 | 1
| 2100 | 1
EUR
biomethane
| 2005 | 1
| 2010 | 1
| 2015 | 1
| 2020 | 1
| 2025 | 1
| 2030 | 1
| 2035 | 1
| 2040 | 1
| 2045 | 1
| 2050 | 1
| 2055 | 1
| 2060 | 1
| 2070 | 1
| 2080 | 1
| 2090 | 1
| 2100 | 1
IND
biomethane
| 2005 | 1
| 2010 | 1
| 2015 | 1
| 2020 | 1
| 2025 | 1
| 2030 | 1
| 2035 | 1
| 2040 | 1
| 2045 | 1
| 2050 | 1
| 2055 | 1
| 2060 | 1
| 2070 | 1
| 2080 | 1
| 2090 | 1
| 2100 | 1
JPN
biomethane
| 2005 | 1
| 2010 | 1
| 2015 | 1
| 2020 | 1
| 2025 | 1
| 2030 | 1
| 2035 | 1
| 2040 | 1
| 2045 | 1
| 2050 | 1
| 2055 | 1
| 2060 | 1
| 2070 | 1
| 2080 | 1
| 2090 | 1
| 2100 | 1
LAM
biomethane
| 2005 | 1
| 2010 | 1
| 2015 | 1
| 2020 | 1
| 2025 | 1
| 2030 | 1
| 2035 | 1
| 2040 | 1
| 2045 | 1
| 2050 | 1
| 2055 | 1
| 2060 | 1
| 2070 | 1
| 2080 | 1
| 2090 | 1
| 2100 | 1
MEA
biomethane
| 2005 | 1
| 2010 | 1
| 2015 | 1
| 2020 | 1
| 2025 | 1
| 2030 | 1
| 2035 | 1
| 2040 | 1
| 2045 | 1
| 2050 | 1
| 2055 | 1
| 2060 | 1
| 2070 | 1
| 2080 | 1
| 2090 | 1
| 2100 | 1
NEU
biomethane
| 2005 | 1
| 2010 | 1
| 2015 | 1
| 2020 | 1
| 2025 | 1
| 2030 | 1
| 2035 | 1
| 2040 | 1
| 2045 | 1
| 2050 | 1
| 2055 | 1
| 2060 | 1
| 2070 | 1
| 2080 | 1
| 2090 | 1
| 2100 | 1
OAS
biomethane
| 2005 | 1
| 2010 | 1
| 2015 | 1
| 2020 | 1
| 2025 | 1
| 2030 | 1
| 2035 | 1
| 2040 | 1
| 2045 | 1
| 2050 | 1
| 2055 | 1
| 2060 | 1
| 2070 | 1
| 2080 | 1
| 2090 | 1
| 2100 | 1
REF
biomethane
| 2005 | 1
| 2010 | 1
| 2015 | 1
| 2020 | 1
| 2025 | 1
| 2030 | 1
| 2035 | 1
| 2040 | 1
| 2045 | 1
| 2050 | 1
| 2055 | 1
| 2060 | 1
| 2070 | 1
| 2080 | 1
| 2090 | 1
| 2100 | 1
SSA
biomethane
| 2005 | 1
| 2010 | 1
| 2015 | 1
| 2020 | 1
| 2025 | 1
| 2030 | 1
| 2035 | 1
| 2040 | 1
| 2045 | 1
| 2050 | 1
| 2055 | 1
| 2060 | 1
| 2070 | 1
| 2080 | 1
| 2090 | 1
| 2100 | 1
USA
biomethane
| 2005 | 1
| 2010 | 1
| 2015 | 1
| 2020 | 1
| 2025 | 1
| 2030 | 1
| 2035 | 1
| 2040 | 1
| 2045 | 1
| 2050 | 1
| 2055 | 1
| 2060 | 1
| 2070 | 1
| 2080 | 1
| 2090 | 1
| 2100 | 1
World
biomethane
| 2005 | 1
| 2010 | 1
| 2015 | 1
| 2020 | 1
| 2025 | 1
| 2030 | 1
| 2035 | 1
| 2040 | 1
| 2045 | 1
| 2050 | 1
| 2055 | 1
| 2060 | 1
| 2070 | 1
| 2080 | 1
| 2090 | 1
| 2100 | 1

## Fuel (hydrogen) - generation
Generated volumes of hydrogen fuel, per technology. Used to calculate fuel supply mixes.
REMIND - SSP5-PKBUDG500
CAZ
|  | hydrogen, from electrolysis, PEM | hydrogen, from biomass | hydrogen, from biomass, with CCS | hydrogen, from coal | hydrogen, from coal, with CCS | hydrogen, from natural gas | hydrogen, from natural gas, with CCS
| 2005 | 0 | 0 | 0 | 0.00147 | 0 | 0.0034301 | 0
| 2010 | 0 | 0 | 0 | 0.0006784 | 0 | 0.0046822 | 0
| 2015 | 0 | 0 | 0 | 0.0001008 | 0 | 0.0047538 | 0
| 2020 | 0 | 0 | 0 | 2.63e-05 | 0 | 0.017453 | 0
| 2025 | 0.023888 | 3.3e-06 | 0.0040405 | 8.6e-06 | 2.5e-06 | 0.037538 | 2.8e-06
| 2030 | 0.090856 | 3.3e-06 | 0.096631 | 6e-06 | 2.5e-06 | 0.018515 | 2.9e-06
| 2035 | 0.20534 | 3.3e-06 | 0.40689 | 3.6e-06 | 2.5e-06 | 3.73e-05 | 2.8e-06
| 2040 | 0.56336 | 3.2e-06 | 0.72382 | 2.5e-06 | 2.5e-06 | 3.55e-05 | 2.8e-06
| 2045 | 1.6069 | 3.1e-06 | 0.90007 | 2.5e-06 | 2.5e-06 | 3.29e-05 | 2.8e-06
| 2050 | 3.5473 | 2.8e-06 | 0.9414 | 2.5e-06 | 2.5e-06 | 2.89e-05 | 2.8e-06
| 2055 | 6.6487 | 2.8e-06 | 0.92139 | 2.5e-06 | 2.5e-06 | 2.3e-05 | 2.8e-06
| 2060 | 12.6151 | 2.8e-06 | 0.86934 | 2.5e-06 | 2.5e-06 | 1.41e-05 | 2.8e-06
| 2070 | 19.9073 | 2.8e-06 | 0.61843 | 2.5e-06 | 2.5e-06 | 2.8e-06 | 2.8e-06
| 2080 | 23.7656 | 2.7e-06 | 0.36781 | 0 | 2.3e-06 | 0 | 2.6e-06
| 2090 | 26.0369 | 2.3e-06 | 0.36909 | 0 | 1.9e-06 | 0 | 2.1e-06
| 2100 | 26.2259 | 1.4e-06 | 0.45287 | 0 | 1.1e-06 | 0 | 1.2e-06
CHA
|  | hydrogen, from electrolysis, PEM | hydrogen, from biomass | hydrogen, from biomass, with CCS | hydrogen, from coal | hydrogen, from coal, with CCS | hydrogen, from natural gas | hydrogen, from natural gas, with CCS
| 2005 | 0 | 0 | 0 | 1.18e-05 | 0 | 2.75e-05 | 0
| 2010 | 0 | 0 | 0 | 9.9e-06 | 0 | 4.68e-05 | 0
| 2015 | 0 | 0 | 0 | 8.1e-06 | 0 | 0.0007034 | 0
| 2020 | 0 | 0 | 0 | 0.025826 | 0 | 0.027243 | 0
| 2025 | 0.058241 | 5.5e-06 | 0.016315 | 0.071577 | 2.5e-06 | 0.13117 | 0.0095217
| 2030 | 0.28133 | 5.5e-06 | 0.46901 | 0.035747 | 2.5e-06 | 0.11798 | 0.029355
| 2035 | 1.106 | 5.5e-06 | 2.4945 | 4.21e-05 | 2.6e-06 | 0.058627 | 0.061687
| 2040 | 1.7568 | 5.4e-06 | 6.4238 | 4.11e-05 | 2.5e-06 | 7.32e-05 | 0.061439
| 2045 | 3.3082 | 5.2e-06 | 8.2373 | 3.89e-05 | 2.5e-06 | 6.97e-05 | 0.060631
| 2050 | 7.0653 | 4.8e-06 | 8.9183 | 3.49e-05 | 2.5e-06 | 6.3e-05 | 0.058648
| 2055 | 14.8879 | 4e-06 | 9.2246 | 2.81e-05 | 2.5e-06 | 5.16e-05 | 0.054624
| 2060 | 24.487 | 2.8e-06 | 9.8293 | 1.74e-05 | 2.5e-06 | 3.37e-05 | 0.047439
| 2070 | 35.38 | 2.8e-06 | 10.5436 | 2.5e-06 | 2.5e-06 | 2.8e-06 | 0.020471
| 2080 | 42.9044 | 2.8e-06 | 10.5502 | 0 | 2.3e-06 | 0 | 0
| 2090 | 49.4332 | 2.7e-06 | 9.7473 | 0 | 1.9e-06 | 0 | 0
| 2100 | 55.3985 | 2.1e-06 | 8.6549 | 0 | 1.1e-06 | 0 | 0
EUR
|  | hydrogen, from electrolysis, PEM | hydrogen, from biomass | hydrogen, from biomass, with CCS | hydrogen, from coal | hydrogen, from coal, with CCS | hydrogen, from natural gas | hydrogen, from natural gas, with CCS
| 2005 | 0 | 0 | 0 | 0.00611 | 0 | 0.014257 | 0
| 2010 | 0 | 0 | 0 | 0.0012816 | 0 | 0.016507 | 0
| 2015 | 0 | 0 | 0 | 5.58e-05 | 0 | 0.021715 | 0
| 2020 | 0 | 0 | 0 | 4.39e-05 | 0 | 0.068458 | 0
| 2025 | 0.092723 | 3.3e-06 | 0.022684 | 1.51e-05 | 2.5e-06 | 0.216 | 2.8e-06
| 2030 | 0.67853 | 3.3e-06 | 0.48108 | 1.05e-05 | 2.5e-06 | 0.053364 | 2.9e-06
| 2035 | 0.99188 | 3.3e-06 | 1.8612 | 6.3e-06 | 2.5e-06 | 6.8e-05 | 2.9e-06
| 2040 | 1.663 | 3.2e-06 | 2.8773 | 3e-06 | 2.5e-06 | 6.53e-05 | 2.8e-06
| 2045 | 3.4733 | 3.1e-06 | 3.1937 | 2.5e-06 | 2.5e-06 | 6.11e-05 | 2.8e-06
| 2050 | 6.9468 | 2.8e-06 | 3.2125 | 2.5e-06 | 2.5e-06 | 5.44e-05 | 2.8e-06
| 2055 | 11.6195 | 2.8e-06 | 3.1047 | 2.5e-06 | 2.5e-06 | 4.38e-05 | 2.8e-06
| 2060 | 19.3974 | 2.8e-06 | 2.8888 | 2.5e-06 | 2.5e-06 | 2.8e-05 | 2.8e-06
| 2070 | 28.3734 | 2.8e-06 | 2.0432 | 2.5e-06 | 2.5e-06 | 2.8e-06 | 2.8e-06
| 2080 | 34.8034 | 2.7e-06 | 1.1695 | 0 | 2.3e-06 | 0 | 2.7e-06
| 2090 | 39.594 | 2.3e-06 | 1.1349 | 0 | 1.9e-06 | 0 | 2.1e-06
| 2100 | 39.6022 | 1.4e-06 | 1.224 | 0 | 1.1e-06 | 0 | 1.2e-06
IND
|  | hydrogen, from electrolysis, PEM | hydrogen, from biomass | hydrogen, from biomass, with CCS | hydrogen, from coal | hydrogen, from coal, with CCS | hydrogen, from natural gas | hydrogen, from natural gas, with CCS
| 2005 | 0 | 0 | 0 | 0 | 0 | 0 | 0
| 2010 | 0 | 0 | 0 | 0 | 0 | 1.8e-06 | 0
| 2015 | 0 | 0 | 0 | 7.5e-06 | 0 | 1.8e-06 | 0
| 2020 | 0 | 0 | 0 | 0.017853 | 0 | 1.8e-06 | 0
| 2025 | 0.030058 | 2.8e-06 | 0 | 0.072179 | 0 | 0.0015491 | 0
| 2030 | 0.26968 | 2.9e-06 | 0 | 0.039638 | 0 | 0.035993 | 0
| 2035 | 1.071 | 2.9e-06 | 0.14155 | 0.0071502 | 2.5e-06 | 0.017993 | 2.9e-06
| 2040 | 2.0669 | 2.8e-06 | 0.83816 | 3.96e-05 | 2.5e-06 | 1.55e-05 | 2.9e-06
| 2045 | 3.0326 | 2.8e-06 | 2.611 | 3.76e-05 | 2.5e-06 | 1.52e-05 | 2.8e-06
| 2050 | 4.7308 | 2.8e-06 | 4.8009 | 3.39e-05 | 2.5e-06 | 1.46e-05 | 2.8e-06
| 2055 | 8.6658 | 2.8e-06 | 5.4235 | 2.76e-05 | 2.5e-06 | 1.34e-05 | 2.8e-06
| 2060 | 17.3657 | 2.8e-06 | 6.0212 | 1.77e-05 | 2.5e-06 | 1.12e-05 | 2.8e-06
| 2070 | 21.6651 | 2.8e-06 | 6.4157 | 2.5e-06 | 2.5e-06 | 2.8e-06 | 2.8e-06
| 2080 | 26.4489 | 2.7e-06 | 5.5728 | 0 | 1.2e-06 | 0 | 1.3e-06
| 2090 | 31.7525 | 2.1e-06 | 2.9883 | 0 | 1e-06 | 0 | 1.2e-06
| 2100 | 36.5849 | 1.2e-06 | 1.6344 | 0 | 0 | 0 | 0
JPN
|  | hydrogen, from electrolysis, PEM | hydrogen, from biomass | hydrogen, from biomass, with CCS | hydrogen, from coal | hydrogen, from coal, with CCS | hydrogen, from natural gas | hydrogen, from natural gas, with CCS
| 2005 | 0 | 0 | 0 | 0.0008095 | 0 | 0.0018889 | 0
| 2010 | 0 | 0 | 0 | 0.0003736 | 0 | 0.0023845 | 0
| 2015 | 0 | 0 | 0 | 5.55e-05 | 0 | 0.0023475 | 0
| 2020 | 0 | 0.0042779 | 0 | 1.99e-05 | 0 | 0.0030232 | 0
| 2025 | 0.017082 | 0.022736 | 0 | 6.3e-06 | 0 | 0.0015719 | 0
| 2030 | 0.017074 | 0.036908 | 0.094797 | 4.4e-06 | 2.5e-06 | 0.0014117 | 0.024003
| 2035 | 0.065785 | 0.036756 | 0.40417 | 2.6e-06 | 2.5e-06 | 0.0002089 | 0.045312
| 2040 | 0.14147 | 0.036247 | 0.64251 | 2.5e-06 | 2.5e-06 | 1.22e-05 | 0.045198
| 2045 | 0.24825 | 0.034998 | 0.76188 | 2.5e-06 | 2.5e-06 | 8.3e-06 | 0.044736
| 2050 | 0.4138 | 0.032475 | 0.80916 | 2.5e-06 | 2.5e-06 | 5.2e-06 | 0.043492
| 2055 | 0.66598 | 0.027993 | 0.81817 | 2.5e-06 | 2.5e-06 | 3.1e-06 | 0.040849
| 2060 | 1.1025 | 0.020715 | 0.82167 | 2.5e-06 | 2.5e-06 | 2.8e-06 | 0.036003
| 2070 | 1.6343 | 0.0027032 | 0.78717 | 2.5e-06 | 2.5e-06 | 2.8e-06 | 0.015561
| 2080 | 1.9503 | 0 | 0.81325 | 0 | 2e-06 | 0 | 0
| 2090 | 2.1735 | 0 | 0.80895 | 0 | 1.7e-06 | 0 | 0
| 2100 | 2.3396 | 0 | 0.7469 | 0 | 1.1e-06 | 0 | 0
LAM
|  | hydrogen, from electrolysis, PEM | hydrogen, from biomass | hydrogen, from biomass, with CCS | hydrogen, from coal | hydrogen, from coal, with CCS | hydrogen, from natural gas | hydrogen, from natural gas, with CCS
| 2005 | 0 | 0 | 0 | 0.0002937 | 0 | 0.0006853 | 0
| 2010 | 0 | 0 | 0 | 0.0002464 | 0 | 0.001096 | 0
| 2015 | 0 | 0 | 0 | 0.0002014 | 0 | 0.0012511 | 0
| 2020 | 0 | 0 | 0 | 0.0001583 | 0 | 0.023869 | 0
| 2025 | 0.035986 | 3.9e-06 | 0.0066385 | 6.51e-05 | 2.5e-06 | 0.090929 | 2.8e-06
| 2030 | 0.22684 | 3.9e-06 | 0.18515 | 8.2e-06 | 2.5e-06 | 0.049872 | 3e-06
| 2035 | 0.43539 | 3.9e-06 | 0.991 | 4.4e-06 | 2.5e-06 | 0.0089772 | 3e-06
| 2040 | 0.73567 | 3.8e-06 | 2.6066 | 2.5e-06 | 2.5e-06 | 6.48e-05 | 2.9e-06
| 2045 | 1.4489 | 3.7e-06 | 4.7047 | 2.5e-06 | 2.5e-06 | 6.15e-05 | 2.8e-06
| 2050 | 3.0788 | 3.4e-06 | 6.596 | 2.5e-06 | 2.5e-06 | 5.53e-05 | 2.8e-06
| 2055 | 6.3064 | 2.8e-06 | 7.5718 | 2.5e-06 | 2.5e-06 | 4.49e-05 | 2.8e-06
| 2060 | 13.9801 | 2.8e-06 | 8.3054 | 2.5e-06 | 2.5e-06 | 2.88e-05 | 2.8e-06
| 2070 | 29.7211 | 2.8e-06 | 7.2144 | 2.5e-06 | 2.5e-06 | 2.8e-06 | 2.8e-06
| 2080 | 48.2095 | 2.8e-06 | 4.6574 | 0 | 2.3e-06 | 0 | 2.7e-06
| 2090 | 60.0963 | 2.5e-06 | 1.8086 | 0 | 1.9e-06 | 0 | 2.2e-06
| 2100 | 61.6119 | 1.6e-06 | 0.54627 | 0 | 1.1e-06 | 0 | 1.3e-06
MEA
|  | hydrogen, from electrolysis, PEM | hydrogen, from biomass | hydrogen, from biomass, with CCS | hydrogen, from coal | hydrogen, from coal, with CCS | hydrogen, from natural gas | hydrogen, from natural gas, with CCS
| 2005 | 0 | 0 | 0 | 0.0002587 | 0 | 0.0006037 | 0
| 2010 | 0 | 0 | 0 | 0.0002171 | 0 | 0.0009451 | 0
| 2015 | 0 | 0 | 0 | 9.76e-05 | 0 | 0.0097267 | 0
| 2020 | 0 | 0 | 0 | 1.69e-05 | 0 | 0.080138 | 0.0031909
| 2025 | 0.045034 | 2.8e-06 | 0.0053781 | 6e-06 | 2.5e-06 | 0.27253 | 0.014141
| 2030 | 0.55409 | 3e-06 | 0.15889 | 4.2e-06 | 2.5e-06 | 0.46558 | 0.026488
| 2035 | 2.2103 | 3e-06 | 0.91158 | 2.5e-06 | 2.5e-06 | 0.23167 | 0.029107
| 2040 | 4.8197 | 2.9e-06 | 2.3456 | 2.5e-06 | 2.5e-06 | 3.08e-05 | 0.028762
| 2045 | 8.3018 | 2.8e-06 | 2.462 | 2.5e-06 | 2.5e-06 | 2.97e-05 | 0.027898
| 2050 | 14.3788 | 2.8e-06 | 2.4379 | 2.5e-06 | 2.5e-06 | 2.76e-05 | 0.026122
| 2055 | 24.3428 | 2.8e-06 | 2.3741 | 2.5e-06 | 2.5e-06 | 2.38e-05 | 0.022918
| 2060 | 47.2946 | 2.8e-06 | 2.2383 | 2.5e-06 | 2.5e-06 | 1.77e-05 | 0.017651
| 2070 | 85.9682 | 2.8e-06 | 1.5731 | 2.5e-06 | 2.5e-06 | 2.8e-06 | 0.0037571
| 2080 | 122.962 | 2.7e-06 | 0.33657 | 0 | 2.3e-06 | 0 | 0
| 2090 | 153.0839 | 2.2e-06 | 0 | 0 | 1.9e-06 | 0 | 0
| 2100 | 161.9049 | 1.3e-06 | 0 | 0 | 1.1e-06 | 0 | 0
NEU
|  | hydrogen, from electrolysis, PEM | hydrogen, from biomass | hydrogen, from biomass, with CCS | hydrogen, from coal | hydrogen, from coal, with CCS | hydrogen, from natural gas | hydrogen, from natural gas, with CCS
| 2005 | 0 | 0 | 0 | 0.0003552 | 0 | 0.0008289 | 0
| 2010 | 0 | 0 | 0 | 0.0001639 | 0 | 0.0009485 | 0
| 2015 | 0 | 0 | 0 | 2.44e-05 | 0 | 0.0010135 | 0
| 2020 | 0 | 0 | 0 | 1.69e-05 | 0 | 0.0065543 | 0
| 2025 | 0.017082 | 3.9e-06 | 0.0032821 | 6e-06 | 2.5e-06 | 0.0071155 | 2.8e-06
| 2030 | 0.03079 | 3.9e-06 | 0.074754 | 4.2e-06 | 2.5e-06 | 0.0034977 | 2.9e-06
| 2035 | 0.075542 | 3.9e-06 | 0.31229 | 2.5e-06 | 2.5e-06 | 1.34e-05 | 2.8e-06
| 2040 | 0.27056 | 3.8e-06 | 0.57711 | 2.5e-06 | 2.5e-06 | 1.26e-05 | 2.8e-06
| 2045 | 0.84025 | 3.7e-06 | 0.58161 | 2.5e-06 | 2.5e-06 | 1.14e-05 | 2.8e-06
| 2050 | 1.4275 | 3.4e-06 | 0.57382 | 2.5e-06 | 2.5e-06 | 9.6e-06 | 2.8e-06
| 2055 | 2.1456 | 2.8e-06 | 0.55475 | 2.5e-06 | 2.5e-06 | 7e-06 | 2.8e-06
| 2060 | 3.1647 | 2.8e-06 | 0.52389 | 2.5e-06 | 2.5e-06 | 3.2e-06 | 2.8e-06
| 2070 | 4.4221 | 2.8e-06 | 0.39913 | 2.5e-06 | 2.5e-06 | 2.8e-06 | 2.8e-06
| 2080 | 5.5838 | 2.8e-06 | 0.26106 | 0 | 2.3e-06 | 0 | 2.6e-06
| 2090 | 6.5936 | 2.5e-06 | 0.28929 | 0 | 1.9e-06 | 0 | 2.1e-06
| 2100 | 6.9227 | 1.6e-06 | 0.30719 | 0 | 1.1e-06 | 0 | 1.2e-06
OAS
|  | hydrogen, from electrolysis, PEM | hydrogen, from biomass | hydrogen, from biomass, with CCS | hydrogen, from coal | hydrogen, from coal, with CCS | hydrogen, from natural gas | hydrogen, from natural gas, with CCS
| 2005 | 0 | 0 | 0 | 0.0004325 | 0 | 0.0010091 | 0
| 2010 | 0 | 0 | 0 | 0.0003629 | 0 | 0.001289 | 0
| 2015 | 0 | 0 | 0 | 0.0002966 | 0 | 0.0015712 | 0
| 2020 | 0 | 0 | 0 | 0.0002331 | 0 | 0.030901 | 0
| 2025 | 0.036615 | 3.9e-06 | 0 | 0.0002266 | 0 | 0.14308 | 0
| 2030 | 0.3112 | 3.9e-06 | 0 | 9.51e-05 | 0 | 0.30763 | 0
| 2035 | 1.2168 | 3.9e-06 | 0.2833 | 1.25e-05 | 2.5e-06 | 0.15325 | 2.9e-06
| 2040 | 3.3178 | 3.8e-06 | 1.6448 | 3.7e-06 | 2.5e-06 | 2.52e-05 | 2.9e-06
| 2045 | 8.523 | 3.7e-06 | 4.4252 | 2.5e-06 | 2.5e-06 | 2.45e-05 | 2.8e-06
| 2050 | 21.5511 | 3.4e-06 | 6.7169 | 2.5e-06 | 2.5e-06 | 2.29e-05 | 2.8e-06
| 2055 | 41.6862 | 2.8e-06 | 7.923 | 2.5e-06 | 2.5e-06 | 2.02e-05 | 2.8e-06
| 2060 | 71.0225 | 2.8e-06 | 9.4028 | 2.5e-06 | 2.5e-06 | 1.57e-05 | 2.8e-06
| 2070 | 86.6508 | 2.8e-06 | 9.3956 | 2.5e-06 | 2.5e-06 | 2.8e-06 | 2.8e-06
| 2080 | 86.8455 | 2.8e-06 | 8.1801 | 0 | 1.2e-06 | 0 | 1.3e-06
| 2090 | 92.0707 | 2.5e-06 | 6.7641 | 0 | 1e-06 | 0 | 1.2e-06
| 2100 | 90.486 | 1.6e-06 | 6.8066 | 0 | 0 | 0 | 0
REF
|  | hydrogen, from electrolysis, PEM | hydrogen, from biomass | hydrogen, from biomass, with CCS | hydrogen, from coal | hydrogen, from coal, with CCS | hydrogen, from natural gas | hydrogen, from natural gas, with CCS
| 2005 | 0 | 0 | 0 | 4.1e-05 | 0 | 9.57e-05 | 0
| 2010 | 0 | 0 | 0 | 3.44e-05 | 0 | 0.0001585 | 0
| 2015 | 0 | 0 | 0 | 1.55e-05 | 0 | 0.0059712 | 0
| 2020 | 0 | 0 | 0 | 9.6e-06 | 0 | 0.053548 | 0
| 2025 | 0.024361 | 0.0053879 | 0 | 3.9e-06 | 0 | 0.20132 | 0
| 2030 | 0.17443 | 0.0053852 | 0.087263 | 2.7e-06 | 2.5e-06 | 0.21092 | 3.9e-06
| 2035 | 0.32763 | 0.0053622 | 0.61089 | 2.5e-06 | 2.5e-06 | 0.077159 | 3.9e-06
| 2040 | 0.37007 | 0.0052789 | 2.0287 | 2.5e-06 | 2.5e-06 | 4.53e-05 | 3.9e-06
| 2045 | 0.43369 | 0.0050736 | 4.2513 | 2.5e-06 | 2.5e-06 | 4.35e-05 | 3.8e-06
| 2050 | 0.67436 | 0.0046626 | 6.3857 | 2.5e-06 | 2.5e-06 | 4e-05 | 3.7e-06
| 2055 | 1.5548 | 0.0039399 | 7.6755 | 2.5e-06 | 2.5e-06 | 3.38e-05 | 3.4e-06
| 2060 | 5.0161 | 0.0027777 | 8.8225 | 2.5e-06 | 2.5e-06 | 2.42e-05 | 2.8e-06
| 2070 | 14.2608 | 2.8e-06 | 7.9446 | 2.5e-06 | 2.5e-06 | 2.8e-06 | 2.8e-06
| 2080 | 25.9685 | 2.8e-06 | 5.5732 | 0 | 2e-06 | 0 | 2.1e-06
| 2090 | 30.3178 | 2.7e-06 | 2.6261 | 0 | 1.7e-06 | 0 | 2e-06
| 2100 | 32.6056 | 2.1e-06 | 1.5374 | 0 | 1.1e-06 | 0 | 1.5e-06
SSA
|  | hydrogen, from electrolysis, PEM | hydrogen, from biomass | hydrogen, from biomass, with CCS | hydrogen, from coal | hydrogen, from coal, with CCS | hydrogen, from natural gas | hydrogen, from natural gas, with CCS
| 2005 | 0 | 0 | 0 | 1.1e-06 | 0 | 2.5e-06 | 0
| 2010 | 0 | 0 | 0 | 0 | 0 | 3.3e-06 | 0
| 2015 | 0 | 0 | 0 | 0 | 0 | 3.48e-05 | 0
| 2020 | 0 | 0 | 0 | 2.7e-06 | 0 | 0.0034736 | 0
| 2025 | 0.023911 | 3e-06 | 0 | 2.5e-06 | 0 | 0.0045473 | 0
| 2030 | 0.17842 | 3e-06 | 0 | 2.5e-06 | 0 | 0.0040919 | 0
| 2035 | 0.84875 | 3e-06 | 0.1558 | 2.5e-06 | 2.5e-06 | 0.0020257 | 2.8e-06
| 2040 | 3.0514 | 3e-06 | 1.0663 | 2.5e-06 | 2.5e-06 | 1.29e-05 | 2.8e-06
| 2045 | 7.6481 | 2.8e-06 | 3.6212 | 2.5e-06 | 2.5e-06 | 1.2e-05 | 2.8e-06
| 2050 | 16.5812 | 2.8e-06 | 6.9605 | 2.5e-06 | 2.5e-06 | 1.03e-05 | 2.8e-06
| 2055 | 35.0369 | 2.8e-06 | 7.9349 | 2.5e-06 | 2.5e-06 | 7.6e-06 | 2.8e-06
| 2060 | 66.3154 | 2.8e-06 | 8.7201 | 2.5e-06 | 2.5e-06 | 3.6e-06 | 2.8e-06
| 2070 | 100.3325 | 2.8e-06 | 8.7437 | 2.5e-06 | 2.5e-06 | 2.8e-06 | 2.8e-06
| 2080 | 121.0583 | 2.7e-06 | 8.6204 | 2.1e-06 | 1.2e-06 | 0 | 1.3e-06
| 2090 | 148.6305 | 2.2e-06 | 7.9464 | 1.4e-06 | 1e-06 | 0 | 1.2e-06
| 2100 | 189.3792 | 1.3e-06 | 7.9693 | 0 | 0 | 0 | 0
USA
|  | hydrogen, from electrolysis, PEM | hydrogen, from biomass | hydrogen, from biomass, with CCS | hydrogen, from coal | hydrogen, from coal, with CCS | hydrogen, from natural gas | hydrogen, from natural gas, with CCS
| 2005 | 0 | 0 | 0 | 0.011387 | 0 | 0.02657 | 0
| 2010 | 0 | 0 | 0 | 0.0052549 | 0 | 0.031178 | 0
| 2015 | 0 | 0 | 0 | 0.000781 | 0 | 0.03066 | 0
| 2020 | 0 | 0 | 0 | 6.08e-05 | 0 | 0.10277 | 0
| 2025 | 0.092868 | 0.016468 | 0.024479 | 2.17e-05 | 2.5e-06 | 0.32999 | 5.5e-06
| 2030 | 0.72296 | 0.01646 | 0.56521 | 1.5e-05 | 2.5e-06 | 0.16307 | 5.5e-06
| 2035 | 1.3291 | 0.016389 | 2.3172 | 9.1e-06 | 2.5e-06 | 0.0001121 | 5.5e-06
| 2040 | 2.7782 | 0.016135 | 3.7193 | 4.3e-06 | 2.5e-06 | 0.0001077 | 5.4e-06
| 2045 | 5.5215 | 0.015508 | 4.3691 | 2.5e-06 | 2.5e-06 | 0.0001009 | 5.2e-06
| 2050 | 10.5499 | 0.014251 | 4.4731 | 2.5e-06 | 2.5e-06 | 9.03e-05 | 4.8e-06
| 2055 | 19.2083 | 0.012042 | 4.3403 | 2.5e-06 | 2.5e-06 | 7.37e-05 | 4e-06
| 2060 | 34.149 | 0.0084899 | 4.0643 | 2.5e-06 | 2.5e-06 | 4.79e-05 | 2.8e-06
| 2070 | 53.3962 | 2.8e-06 | 2.7654 | 2.5e-06 | 2.5e-06 | 2.8e-06 | 2.8e-06
| 2080 | 62.1345 | 2.8e-06 | 0.81374 | 0 | 2.3e-06 | 0 | 2.8e-06
| 2090 | 70.3317 | 2.7e-06 | 0.14574 | 0 | 1.9e-06 | 0 | 2.7e-06
| 2100 | 70.3437 | 2.1e-06 | 0.22908 | 0 | 1.1e-06 | 0 | 2.1e-06
World
|  | hydrogen, from electrolysis, PEM | hydrogen, from biomass | hydrogen, from biomass, with CCS | hydrogen, from coal | hydrogen, from coal, with CCS | hydrogen, from natural gas | hydrogen, from natural gas, with CCS
| 2005 | 0 | 0 | 0 | 0.021171 | 0 | 0.049399 | 0
| 2010 | 0 | 0 | 0 | 0.008624 | 0 | 0.059241 | 0
| 2015 | 0 | 0 | 0 | 0.001645 | 0 | 0.07975 | 0
| 2020 | 0 | 0.0042779 | 0 | 0.044268 | 0 | 0.41744 | 0.0031909
| 2025 | 0.49785 | 0.044624 | 0.082817 | 0.14412 | 1.77e-05 | 1.4373 | 0.02368
| 2030 | 3.5362 | 0.058786 | 2.2128 | 0.075538 | 2.27e-05 | 1.4319 | 0.079867
| 2035 | 9.8834 | 0.05854 | 10.8904 | 0.0072408 | 3.03e-05 | 0.55014 | 0.13614
| 2040 | 21.5347 | 0.057692 | 25.494 | 0.0001094 | 3.03e-05 | 0.000501 | 0.13543
| 2045 | 44.3864 | 0.055609 | 40.1191 | 0.0001018 | 3.03e-05 | 0.0004706 | 0.13329
| 2050 | 90.9456 | 0.051417 | 52.8262 | 9.41e-05 | 3.03e-05 | 0.0004222 | 0.12829
| 2055 | 172.7688 | 0.044002 | 57.8669 | 8.09e-05 | 3.03e-05 | 0.000346 | 0.11842
| 2060 | 315.9101 | 0.032008 | 62.5078 | 6.04e-05 | 3.03e-05 | 0.000231 | 0.10112
| 2070 | 481.7117 | 0.0027345 | 58.4442 | 3.03e-05 | 3.03e-05 | 3.41e-05 | 0.039815
| 2080 | 602.6347 | 3.03e-05 | 46.9161 | 2.1e-06 | 2.39e-05 | 0 | 1.95e-05
| 2090 | 710.1144 | 2.68e-05 | 34.6287 | 1.4e-06 | 1.96e-05 | 0 | 1.67e-05
| 2100 | 773.4051 | 1.77e-05 | 30.109 | 0 | 1.18e-05 | 0 | 1.09e-05

## Fuel (hydrogen) - efficiency
Energy efficiency gains per technology relative to 2020. Used to calibrate the efficiency of the (bio)fuel-producing datasets.
REMIND - SSP5-PKBUDG500
CAZ
|  | hydrogen, from electrolysis, PEM | hydrogen, from biomass | hydrogen, from biomass, with CCS | hydrogen, from coal | hydrogen, from coal, with CCS | hydrogen, from natural gas | hydrogen, from natural gas, with CCS
| 2005 | 0.93443 | 1 | 1 | 1 | 1 | 1 | 1
| 2010 | 0.93443 | 1 | 1 | 1 | 1 | 1 | 1
| 2015 | 0.96721 | 1 | 1 | 1 | 1 | 1 | 1
| 2020 | 1 | 1 | 1 | 1 | 1 | 1 | 1
| 2025 | 1.0328 | 1 | 1 | 1 | 1 | 1 | 1
| 2030 | 1.0656 | 1 | 1 | 1 | 1 | 1 | 1
| 2035 | 1.0984 | 1 | 1 | 1 | 1 | 1 | 1
| 2040 | 1.1311 | 1 | 1 | 1 | 1 | 1 | 1
| 2045 | 1.1639 | 1 | 1 | 1 | 1 | 1 | 1
| 2050 | 1.1967 | 1 | 1 | 1 | 1 | 1 | 1
| 2055 | 1.2295 | 1 | 1 | 1 | 1 | 1 | 1
| 2060 | 1.2295 | 1 | 1 | 1 | 1 | 1 | 1
| 2070 | 1.2295 | 1 | 1 | 1 | 1 | 1 | 1
| 2080 | 1.2295 | 1 | 1 | 1 | 1 | 1 | 1
| 2090 | 1.2295 | 1 | 1 | 1 | 1 | 1 | 1
| 2100 | 1.2295 | 1 | 1 | 1 | 1 | 1 | 1
CHA
|  | hydrogen, from electrolysis, PEM | hydrogen, from biomass | hydrogen, from biomass, with CCS | hydrogen, from coal | hydrogen, from coal, with CCS | hydrogen, from natural gas | hydrogen, from natural gas, with CCS
| 2005 | 0.93443 | 1 | 1 | 1 | 1 | 1 | 1
| 2010 | 0.93443 | 1 | 1 | 1 | 1 | 1 | 1
| 2015 | 0.96721 | 1 | 1 | 1 | 1 | 1 | 1
| 2020 | 1 | 1 | 1 | 1 | 1 | 1 | 1
| 2025 | 1.0328 | 1 | 1 | 1 | 1 | 1 | 1
| 2030 | 1.0656 | 1 | 1 | 1 | 1 | 1 | 1
| 2035 | 1.0984 | 1 | 1 | 1 | 1 | 1 | 1
| 2040 | 1.1311 | 1 | 1 | 1 | 1 | 1 | 1
| 2045 | 1.1639 | 1 | 1 | 1 | 1 | 1 | 1
| 2050 | 1.1967 | 1 | 1 | 1 | 1 | 1 | 1
| 2055 | 1.2295 | 1 | 1 | 1 | 1 | 1 | 1
| 2060 | 1.2295 | 1 | 1 | 1 | 1 | 1 | 1
| 2070 | 1.2295 | 1 | 1 | 1 | 1 | 1 | 1
| 2080 | 1.2295 | 1 | 1 | 1 | 1 | 1 | 1
| 2090 | 1.2295 | 1 | 1 | 1 | 1 | 1 | 1
| 2100 | 1.2295 | 1 | 1 | 1 | 1 | 1 | 1
EUR
|  | hydrogen, from electrolysis, PEM | hydrogen, from biomass | hydrogen, from biomass, with CCS | hydrogen, from coal | hydrogen, from coal, with CCS | hydrogen, from natural gas | hydrogen, from natural gas, with CCS
| 2005 | 0.93443 | 1 | 1 | 1 | 1 | 1 | 1
| 2010 | 0.93443 | 1 | 1 | 1 | 1 | 1 | 1
| 2015 | 0.96721 | 1 | 1 | 1 | 1 | 1 | 1
| 2020 | 1 | 1 | 1 | 1 | 1 | 1 | 1
| 2025 | 1.0328 | 1 | 1 | 1 | 1 | 1 | 1
| 2030 | 1.0656 | 1 | 1 | 1 | 1 | 1 | 1
| 2035 | 1.0984 | 1 | 1 | 1 | 1 | 1 | 1
| 2040 | 1.1311 | 1 | 1 | 1 | 1 | 1 | 1
| 2045 | 1.1639 | 1 | 1 | 1 | 1 | 1 | 1
| 2050 | 1.1967 | 1 | 1 | 1 | 1 | 1 | 1
| 2055 | 1.2295 | 1 | 1 | 1 | 1 | 1 | 1
| 2060 | 1.2295 | 1 | 1 | 1 | 1 | 1 | 1
| 2070 | 1.2295 | 1 | 1 | 1 | 1 | 1 | 1
| 2080 | 1.2295 | 1 | 1 | 1 | 1 | 1 | 1
| 2090 | 1.2295 | 1 | 1 | 1 | 1 | 1 | 1
| 2100 | 1.2295 | 1 | 1 | 1 | 1 | 1 | 1
IND
|  | hydrogen, from electrolysis, PEM | hydrogen, from biomass | hydrogen, from biomass, with CCS | hydrogen, from coal | hydrogen, from coal, with CCS | hydrogen, from natural gas | hydrogen, from natural gas, with CCS
| 2005 | 0.93443 | 1 | 1 | 1 | 1 | 1 | 1
| 2010 | 0.93443 | 1 | 1 | 1 | 1 | 1 | 1
| 2015 | 0.96721 | 1 | 1 | 1 | 1 | 1 | 1
| 2020 | 1 | 1 | 1 | 1 | 1 | 1 | 1
| 2025 | 1.0328 | 1 | 1 | 1 | 1 | 1 | 1
| 2030 | 1.0656 | 1 | 1 | 1 | 1 | 1 | 1
| 2035 | 1.0984 | 1 | 1 | 1 | 1 | 1 | 1
| 2040 | 1.1311 | 1 | 1 | 1 | 1 | 1 | 1
| 2045 | 1.1639 | 1 | 1 | 1 | 1 | 1 | 1
| 2050 | 1.1967 | 1 | 1 | 1 | 1 | 1 | 1
| 2055 | 1.2295 | 1 | 1 | 1 | 1 | 1 | 1
| 2060 | 1.2295 | 1 | 1 | 1 | 1 | 1 | 1
| 2070 | 1.2295 | 1 | 1 | 1 | 1 | 1 | 1
| 2080 | 1.2295 | 1 | 1 | 1 | 1 | 1 | 1
| 2090 | 1.2295 | 1 | 1 | 1 | 1 | 1 | 1
| 2100 | 1.2295 | 1 | 1 | 1 | 1 | 1 | 1
JPN
|  | hydrogen, from electrolysis, PEM | hydrogen, from biomass | hydrogen, from biomass, with CCS | hydrogen, from coal | hydrogen, from coal, with CCS | hydrogen, from natural gas | hydrogen, from natural gas, with CCS
| 2005 | 0.93443 | 1 | 1 | 1 | 1 | 1 | 1
| 2010 | 0.93443 | 1 | 1 | 1 | 1 | 1 | 1
| 2015 | 0.96721 | 1 | 1 | 1 | 1 | 1 | 1
| 2020 | 1 | 1 | 1 | 1 | 1 | 1 | 1
| 2025 | 1.0328 | 1 | 1 | 1 | 1 | 1 | 1
| 2030 | 1.0656 | 1 | 1 | 1 | 1 | 1 | 1
| 2035 | 1.0984 | 1 | 1 | 1 | 1 | 1 | 1
| 2040 | 1.1311 | 1 | 1 | 1 | 1 | 1 | 1
| 2045 | 1.1639 | 1 | 1 | 1 | 1 | 1 | 1
| 2050 | 1.1967 | 1 | 1 | 1 | 1 | 1 | 1
| 2055 | 1.2295 | 1 | 1 | 1 | 1 | 1 | 1
| 2060 | 1.2295 | 1 | 1 | 1 | 1 | 1 | 1
| 2070 | 1.2295 | 1 | 1 | 1 | 1 | 1 | 1
| 2080 | 1.2295 | 1 | 1 | 1 | 1 | 1 | 1
| 2090 | 1.2295 | 1 | 1 | 1 | 1 | 1 | 1
| 2100 | 1.2295 | 1 | 1 | 1 | 1 | 1 | 1
LAM
|  | hydrogen, from electrolysis, PEM | hydrogen, from biomass | hydrogen, from biomass, with CCS | hydrogen, from coal | hydrogen, from coal, with CCS | hydrogen, from natural gas | hydrogen, from natural gas, with CCS
| 2005 | 0.93443 | 1 | 1 | 1 | 1 | 1 | 1
| 2010 | 0.93443 | 1 | 1 | 1 | 1 | 1 | 1
| 2015 | 0.96721 | 1 | 1 | 1 | 1 | 1 | 1
| 2020 | 1 | 1 | 1 | 1 | 1 | 1 | 1
| 2025 | 1.0328 | 1 | 1 | 1 | 1 | 1 | 1
| 2030 | 1.0656 | 1 | 1 | 1 | 1 | 1 | 1
| 2035 | 1.0984 | 1 | 1 | 1 | 1 | 1 | 1
| 2040 | 1.1311 | 1 | 1 | 1 | 1 | 1 | 1
| 2045 | 1.1639 | 1 | 1 | 1 | 1 | 1 | 1
| 2050 | 1.1967 | 1 | 1 | 1 | 1 | 1 | 1
| 2055 | 1.2295 | 1 | 1 | 1 | 1 | 1 | 1
| 2060 | 1.2295 | 1 | 1 | 1 | 1 | 1 | 1
| 2070 | 1.2295 | 1 | 1 | 1 | 1 | 1 | 1
| 2080 | 1.2295 | 1 | 1 | 1 | 1 | 1 | 1
| 2090 | 1.2295 | 1 | 1 | 1 | 1 | 1 | 1
| 2100 | 1.2295 | 1 | 1 | 1 | 1 | 1 | 1
MEA
|  | hydrogen, from electrolysis, PEM | hydrogen, from biomass | hydrogen, from biomass, with CCS | hydrogen, from coal | hydrogen, from coal, with CCS | hydrogen, from natural gas | hydrogen, from natural gas, with CCS
| 2005 | 0.93443 | 1 | 1 | 1 | 1 | 1 | 1
| 2010 | 0.93443 | 1 | 1 | 1 | 1 | 1 | 1
| 2015 | 0.96721 | 1 | 1 | 1 | 1 | 1 | 1
| 2020 | 1 | 1 | 1 | 1 | 1 | 1 | 1
| 2025 | 1.0328 | 1 | 1 | 1 | 1 | 1 | 1
| 2030 | 1.0656 | 1 | 1 | 1 | 1 | 1 | 1
| 2035 | 1.0984 | 1 | 1 | 1 | 1 | 1 | 1
| 2040 | 1.1311 | 1 | 1 | 1 | 1 | 1 | 1
| 2045 | 1.1639 | 1 | 1 | 1 | 1 | 1 | 1
| 2050 | 1.1967 | 1 | 1 | 1 | 1 | 1 | 1
| 2055 | 1.2295 | 1 | 1 | 1 | 1 | 1 | 1
| 2060 | 1.2295 | 1 | 1 | 1 | 1 | 1 | 1
| 2070 | 1.2295 | 1 | 1 | 1 | 1 | 1 | 1
| 2080 | 1.2295 | 1 | 1 | 1 | 1 | 1 | 1
| 2090 | 1.2295 | 1 | 1 | 1 | 1 | 1 | 1
| 2100 | 1.2295 | 1 | 1 | 1 | 1 | 1 | 1
NEU
|  | hydrogen, from electrolysis, PEM | hydrogen, from biomass | hydrogen, from biomass, with CCS | hydrogen, from coal | hydrogen, from coal, with CCS | hydrogen, from natural gas | hydrogen, from natural gas, with CCS
| 2005 | 0.93443 | 1 | 1 | 1 | 1 | 1 | 1
| 2010 | 0.93443 | 1 | 1 | 1 | 1 | 1 | 1
| 2015 | 0.96721 | 1 | 1 | 1 | 1 | 1 | 1
| 2020 | 1 | 1 | 1 | 1 | 1 | 1 | 1
| 2025 | 1.0328 | 1 | 1 | 1 | 1 | 1 | 1
| 2030 | 1.0656 | 1 | 1 | 1 | 1 | 1 | 1
| 2035 | 1.0984 | 1 | 1 | 1 | 1 | 1 | 1
| 2040 | 1.1311 | 1 | 1 | 1 | 1 | 1 | 1
| 2045 | 1.1639 | 1 | 1 | 1 | 1 | 1 | 1
| 2050 | 1.1967 | 1 | 1 | 1 | 1 | 1 | 1
| 2055 | 1.2295 | 1 | 1 | 1 | 1 | 1 | 1
| 2060 | 1.2295 | 1 | 1 | 1 | 1 | 1 | 1
| 2070 | 1.2295 | 1 | 1 | 1 | 1 | 1 | 1
| 2080 | 1.2295 | 1 | 1 | 1 | 1 | 1 | 1
| 2090 | 1.2295 | 1 | 1 | 1 | 1 | 1 | 1
| 2100 | 1.2295 | 1 | 1 | 1 | 1 | 1 | 1
OAS
|  | hydrogen, from electrolysis, PEM | hydrogen, from biomass | hydrogen, from biomass, with CCS | hydrogen, from coal | hydrogen, from coal, with CCS | hydrogen, from natural gas | hydrogen, from natural gas, with CCS
| 2005 | 0.93443 | 1 | 1 | 1 | 1 | 1 | 1
| 2010 | 0.93443 | 1 | 1 | 1 | 1 | 1 | 1
| 2015 | 0.96721 | 1 | 1 | 1 | 1 | 1 | 1
| 2020 | 1 | 1 | 1 | 1 | 1 | 1 | 1
| 2025 | 1.0328 | 1 | 1 | 1 | 1 | 1 | 1
| 2030 | 1.0656 | 1 | 1 | 1 | 1 | 1 | 1
| 2035 | 1.0984 | 1 | 1 | 1 | 1 | 1 | 1
| 2040 | 1.1311 | 1 | 1 | 1 | 1 | 1 | 1
| 2045 | 1.1639 | 1 | 1 | 1 | 1 | 1 | 1
| 2050 | 1.1967 | 1 | 1 | 1 | 1 | 1 | 1
| 2055 | 1.2295 | 1 | 1 | 1 | 1 | 1 | 1
| 2060 | 1.2295 | 1 | 1 | 1 | 1 | 1 | 1
| 2070 | 1.2295 | 1 | 1 | 1 | 1 | 1 | 1
| 2080 | 1.2295 | 1 | 1 | 1 | 1 | 1 | 1
| 2090 | 1.2295 | 1 | 1 | 1 | 1 | 1 | 1
| 2100 | 1.2295 | 1 | 1 | 1 | 1 | 1 | 1
REF
|  | hydrogen, from electrolysis, PEM | hydrogen, from biomass | hydrogen, from biomass, with CCS | hydrogen, from coal | hydrogen, from coal, with CCS | hydrogen, from natural gas | hydrogen, from natural gas, with CCS
| 2005 | 0.93443 | 1 | 1 | 1 | 1 | 1 | 1
| 2010 | 0.93443 | 1 | 1 | 1 | 1 | 1 | 1
| 2015 | 0.96721 | 1 | 1 | 1 | 1 | 1 | 1
| 2020 | 1 | 1 | 1 | 1 | 1 | 1 | 1
| 2025 | 1.0328 | 1 | 1 | 1 | 1 | 1 | 1
| 2030 | 1.0656 | 1 | 1 | 1 | 1 | 1 | 1
| 2035 | 1.0984 | 1 | 1 | 1 | 1 | 1 | 1
| 2040 | 1.1311 | 1 | 1 | 1 | 1 | 1 | 1
| 2045 | 1.1639 | 1 | 1 | 1 | 1 | 1 | 1
| 2050 | 1.1967 | 1 | 1 | 1 | 1 | 1 | 1
| 2055 | 1.2295 | 1 | 1 | 1 | 1 | 1 | 1
| 2060 | 1.2295 | 1 | 1 | 1 | 1 | 1 | 1
| 2070 | 1.2295 | 1 | 1 | 1 | 1 | 1 | 1
| 2080 | 1.2295 | 1 | 1 | 1 | 1 | 1 | 1
| 2090 | 1.2295 | 1 | 1 | 1 | 1 | 1 | 1
| 2100 | 1.2295 | 1 | 1 | 1 | 1 | 1 | 1
SSA
|  | hydrogen, from electrolysis, PEM | hydrogen, from biomass | hydrogen, from biomass, with CCS | hydrogen, from coal | hydrogen, from coal, with CCS | hydrogen, from natural gas | hydrogen, from natural gas, with CCS
| 2005 | 0.93443 | 1 | 1 | 1 | 1 | 1 | 1
| 2010 | 0.93443 | 1 | 1 | 1 | 1 | 1 | 1
| 2015 | 0.96721 | 1 | 1 | 1 | 1 | 1 | 1
| 2020 | 1 | 1 | 1 | 1 | 1 | 1 | 1
| 2025 | 1.0328 | 1 | 1 | 1 | 1 | 1 | 1
| 2030 | 1.0656 | 1 | 1 | 1 | 1 | 1 | 1
| 2035 | 1.0984 | 1 | 1 | 1 | 1 | 1 | 1
| 2040 | 1.1311 | 1 | 1 | 1 | 1 | 1 | 1
| 2045 | 1.1639 | 1 | 1 | 1 | 1 | 1 | 1
| 2050 | 1.1967 | 1 | 1 | 1 | 1 | 1 | 1
| 2055 | 1.2295 | 1 | 1 | 1 | 1 | 1 | 1
| 2060 | 1.2295 | 1 | 1 | 1 | 1 | 1 | 1
| 2070 | 1.2295 | 1 | 1 | 1 | 1 | 1 | 1
| 2080 | 1.2295 | 1 | 1 | 1 | 1 | 1 | 1
| 2090 | 1.2295 | 1 | 1 | 1 | 1 | 1 | 1
| 2100 | 1.2295 | 1 | 1 | 1 | 1 | 1 | 1
USA
|  | hydrogen, from electrolysis, PEM | hydrogen, from biomass | hydrogen, from biomass, with CCS | hydrogen, from coal | hydrogen, from coal, with CCS | hydrogen, from natural gas | hydrogen, from natural gas, with CCS
| 2005 | 0.93443 | 1 | 1 | 1 | 1 | 1 | 1
| 2010 | 0.93443 | 1 | 1 | 1 | 1 | 1 | 1
| 2015 | 0.96721 | 1 | 1 | 1 | 1 | 1 | 1
| 2020 | 1 | 1 | 1 | 1 | 1 | 1 | 1
| 2025 | 1.0328 | 1 | 1 | 1 | 1 | 1 | 1
| 2030 | 1.0656 | 1 | 1 | 1 | 1 | 1 | 1
| 2035 | 1.0984 | 1 | 1 | 1 | 1 | 1 | 1
| 2040 | 1.1311 | 1 | 1 | 1 | 1 | 1 | 1
| 2045 | 1.1639 | 1 | 1 | 1 | 1 | 1 | 1
| 2050 | 1.1967 | 1 | 1 | 1 | 1 | 1 | 1
| 2055 | 1.2295 | 1 | 1 | 1 | 1 | 1 | 1
| 2060 | 1.2295 | 1 | 1 | 1 | 1 | 1 | 1
| 2070 | 1.2295 | 1 | 1 | 1 | 1 | 1 | 1
| 2080 | 1.2295 | 1 | 1 | 1 | 1 | 1 | 1
| 2090 | 1.2295 | 1 | 1 | 1 | 1 | 1 | 1
| 2100 | 1.2295 | 1 | 1 | 1 | 1 | 1 | 1
World
|  | hydrogen, from electrolysis, PEM | hydrogen, from biomass | hydrogen, from biomass, with CCS | hydrogen, from coal | hydrogen, from coal, with CCS | hydrogen, from natural gas | hydrogen, from natural gas, with CCS
| 2005 | 0.93443 | 1 | 1 | 1 | 1 | 1 | 1
| 2010 | 0.93443 | 1 | 1 | 1 | 1 | 1 | 1
| 2015 | 0.96721 | 1 | 1 | 1 | 1 | 1 | 1
| 2020 | 1 | 1 | 1 | 1 | 1 | 1 | 1
| 2025 | 1.0328 | 1 | 1 | 1 | 1 | 1 | 1
| 2030 | 1.0656 | 1 | 1 | 1 | 1 | 1 | 1
| 2035 | 1.0984 | 1 | 1 | 1 | 1 | 1 | 1
| 2040 | 1.1311 | 1 | 1 | 1 | 1 | 1 | 1
| 2045 | 1.1639 | 1 | 1 | 1 | 1 | 1 | 1
| 2050 | 1.1967 | 1 | 1 | 1 | 1 | 1 | 1
| 2055 | 1.2295 | 1 | 1 | 1 | 1 | 1 | 1
| 2060 | 1.2295 | 1 | 1 | 1 | 1 | 1 | 1
| 2070 | 1.2295 | 1 | 1 | 1 | 1 | 1 | 1
| 2080 | 1.2295 | 1 | 1 | 1 | 1 | 1 | 1
| 2090 | 1.2295 | 1 | 1 | 1 | 1 | 1 | 1
| 2100 | 1.2295 | 1 | 1 | 1 | 1 | 1 | 1

## Fuel (kerosene) - generation
Generated volumes of kerosene fuel, per technology. Used to calculate fuel supply mixes.
REMIND - SSP5-PKBUDG500
CAZ
CHA
EUR
IND
JPN
LAM
MEA
NEU
OAS
REF
SSA
USA
World

## Fuel (kerosene) - efficiency
Energy efficiency gains per technology relative to 2020. Used to calibrate the efficiency of the (bio)fuel-producing datasets.

## Fuel (LPG) - generation
Generated volumes of kerosene fuel, per technology. Used to calculate fuel supply mixes.
REMIND - SSP5-PKBUDG500
CAZ
CHA
EUR
IND
JPN
LAM
MEA
NEU
OAS
REF
SSA
USA
World

## Fuel (LPG) - efficiency
Energy efficiency gains per technology relative to 2020. Used to calibrate the efficiency of the (bio)fuel-producing datasets.

## Cement - generation
Generated volumes of cement.
REMIND - SSP5-PKBUDG500
CAZ
cement, dry feed rotary kiln
| 2005 | 23.76
| 2010 | 21.7982
| 2015 | 22.9463
| 2020 | 23.5648
| 2025 | 25.8889
| 2030 | 23.7075
| 2035 | 26.8946
| 2040 | 33.2965
| 2045 | 39.2858
| 2050 | 47.563
| 2055 | 54.3334
| 2060 | 59.3724
| 2070 | 65.6726
| 2080 | 78.5154
| 2090 | 87.0469
| 2100 | 89.3475
CHA
cement, dry feed rotary kiln
| 2005 | 1090
| 2010 | 1663.3642
| 2015 | 2304.8874
| 2020 | 2403.3746
| 2025 | 2856.3313
| 2030 | 2349.1274
| 2035 | 2576.6598
| 2040 | 3011.4211
| 2045 | 3428.0593
| 2050 | 3701.4518
| 2055 | 3730.9311
| 2060 | 4071.7005
| 2070 | 4129.1596
| 2080 | 3981.95
| 2090 | 3781.1882
| 2100 | 3743.2781
EUR
cement, dry feed rotary kiln
| 2005 | 247.2
| 2010 | 192.9418
| 2015 | 167.1465
| 2020 | 177.8696
| 2025 | 223.6322
| 2030 | 214.9152
| 2035 | 231.3515
| 2040 | 272.0054
| 2045 | 286.1392
| 2050 | 304.3975
| 2055 | 309.4092
| 2060 | 313.6753
| 2070 | 311.8635
| 2080 | 342.8542
| 2090 | 379.5731
| 2100 | 390.969
IND
cement, dry feed rotary kiln
| 2005 | 145
| 2010 | 227.211
| 2015 | 247.9251
| 2020 | 297.3202
| 2025 | 407.6104
| 2030 | 375.1777
| 2035 | 343.3104
| 2040 | 420.9402
| 2045 | 541.3085
| 2050 | 708.0301
| 2055 | 852.6762
| 2060 | 1049.7385
| 2070 | 1275.0067
| 2080 | 1501.7556
| 2090 | 1697.9764
| 2100 | 1871.9574
JPN
cement, dry feed rotary kiln
| 2005 | 69.63
| 2010 | 50.6886
| 2015 | 57.4704
| 2020 | 50.503
| 2025 | 60.2494
| 2030 | 51.2454
| 2035 | 51.7607
| 2040 | 61.0442
| 2045 | 64.8976
| 2050 | 67.801
| 2055 | 71.5129
| 2060 | 72.2593
| 2070 | 76.7874
| 2080 | 81.5553
| 2090 | 83.553
| 2100 | 83.2841
LAM
cement, dry feed rotary kiln
| 2005 | 133.2
| 2010 | 162.1927
| 2015 | 180.463
| 2020 | 180.9993
| 2025 | 212.4475
| 2030 | 216.0032
| 2035 | 257.7794
| 2040 | 330.5409
| 2045 | 424.8116
| 2050 | 514.4275
| 2055 | 606.743
| 2060 | 685.1818
| 2070 | 756.6147
| 2080 | 841.0195
| 2090 | 897.8045
| 2100 | 914.2351
MEA
cement, dry feed rotary kiln
| 2005 | 165.3
| 2010 | 263.1551
| 2015 | 294.9293
| 2020 | 281.3239
| 2025 | 402.0106
| 2030 | 349.6344
| 2035 | 353.9333
| 2040 | 470.9747
| 2045 | 731.8895
| 2050 | 935.1069
| 2055 | 1195.7047
| 2060 | 1434.028
| 2070 | 1808.6749
| 2080 | 2329.0773
| 2090 | 2695.9605
| 2100 | 2803.2369
NEU
cement, dry feed rotary kiln
| 2005 | 54.17
| 2010 | 75.5202
| 2015 | 82.9419
| 2020 | 85.9768
| 2025 | 100.587
| 2030 | 89.7746
| 2035 | 100.4818
| 2040 | 117.0943
| 2045 | 133.9943
| 2050 | 157.0749
| 2055 | 168.4187
| 2060 | 180.5517
| 2070 | 187.9322
| 2080 | 202.5053
| 2090 | 219.2526
| 2100 | 219.0243
OAS
cement, dry feed rotary kiln
| 2005 | 225.7
| 2010 | 268.6434
| 2015 | 356.9461
| 2020 | 411.0566
| 2025 | 440.4213
| 2030 | 397.065
| 2035 | 431.0271
| 2040 | 487.5242
| 2045 | 614.9376
| 2050 | 911.1721
| 2055 | 972.4485
| 2060 | 929.4674
| 2070 | 1104.135
| 2080 | 1707.2628
| 2090 | 1819.89
| 2100 | 1999.2704
REF
cement, dry feed rotary kiln
| 2005 | 77.97
| 2010 | 78.8146
| 2015 | 106.2231
| 2020 | 109.9133
| 2025 | 110.1919
| 2030 | 75.7966
| 2035 | 76.4284
| 2040 | 105.8489
| 2045 | 150.1462
| 2050 | 215.1264
| 2055 | 260.729
| 2060 | 185.1457
| 2070 | 263.117
| 2080 | 314.4934
| 2090 | 333.3849
| 2100 | 371.596
SSA
cement, dry feed rotary kiln
| 2005 | 38.53
| 2010 | 55.7454
| 2015 | 100.8927
| 2020 | 118.2755
| 2025 | 140.2244
| 2030 | 200.4391
| 2035 | 214.4642
| 2040 | 271.6646
| 2045 | 389.2904
| 2050 | 554.7598
| 2055 | 777.9585
| 2060 | 535.9522
| 2070 | 820.5814
| 2080 | 1961.1299
| 2090 | 2938.3259
| 2100 | 3491.8199
USA
cement, dry feed rotary kiln
| 2005 | 100.9
| 2010 | 64.9408
| 2015 | 89.6818
| 2020 | 89.1342
| 2025 | 84.3161
| 2030 | 82.1695
| 2035 | 90.1651
| 2040 | 106.4651
| 2045 | 112.0903
| 2050 | 137.2769
| 2055 | 147.0485
| 2060 | 159.3464
| 2070 | 178.3309
| 2080 | 203.3414
| 2090 | 216.696
| 2100 | 235.783
World
cement, dry feed rotary kiln
| 2005 | 2371.36
| 2010 | 3125.0161
| 2015 | 4012.4536
| 2020 | 4229.3117
| 2025 | 5063.9109
| 2030 | 4425.0556
| 2035 | 4754.2564
| 2040 | 5688.82
| 2045 | 6916.8501
| 2050 | 8254.1878
| 2055 | 9147.9138
| 2060 | 9676.4194
| 2070 | 10977.8759
| 2080 | 13545.4601
| 2090 | 15150.652
| 2100 | 16213.8017

## Cement - efficiency
Energy efficiency gains relative to 2020. Used to calibrate the efficiency of the clinker-producing datasets.
REMIND - SSP5-PKBUDG500
CAZ
cement, dry feed rotary kiln
| 2005 | 0.89299
| 2010 | 0.89299
| 2015 | 0.90753
| 2020 | 1
| 2025 | 1.1555
| 2030 | 1.3903
| 2035 | 1.5786
| 2040 | 1.7242
| 2045 | 1.9137
| 2050 | 2.1835
| 2055 | 2.1835
| 2060 | 2.1835
| 2070 | 2.2212
| 2080 | 2.3333
| 2090 | 2.3333
| 2100 | 2.3333
CHA
cement, dry feed rotary kiln
| 2005 | 0.60772
| 2010 | 0.72272
| 2015 | 0.90526
| 2020 | 1
| 2025 | 1.1034
| 2030 | 1.1677
| 2035 | 1.2479
| 2040 | 1.3224
| 2045 | 1.3906
| 2050 | 1.452
| 2055 | 1.5065
| 2060 | 1.5544
| 2070 | 1.6319
| 2080 | 1.6885
| 2090 | 1.7289
| 2100 | 1.7572
EUR
cement, dry feed rotary kiln
| 2005 | 1
| 2010 | 1
| 2015 | 1
| 2020 | 1
| 2025 | 1.1588
| 2030 | 1.4202
| 2035 | 1.6697
| 2040 | 1.8691
| 2045 | 1.9756
| 2050 | 2.297
| 2055 | 2.297
| 2060 | 2.297
| 2070 | 2.297
| 2080 | 2.4273
| 2090 | 2.6885
| 2100 | 2.7288
IND
cement, dry feed rotary kiln
| 2005 | 0.65323
| 2010 | 0.79742
| 2015 | 0.79742
| 2020 | 1
| 2025 | 1.0809
| 2030 | 1.1371
| 2035 | 1.179
| 2040 | 1.2159
| 2045 | 1.2542
| 2050 | 1.2965
| 2055 | 1.3475
| 2060 | 1.3925
| 2070 | 1.4655
| 2080 | 1.5192
| 2090 | 1.5575
| 2100 | 1.5844
JPN
cement, dry feed rotary kiln
| 2005 | 1
| 2010 | 1
| 2015 | 1
| 2020 | 1
| 2025 | 1.147
| 2030 | 1.5229
| 2035 | 1.7041
| 2040 | 1.8885
| 2045 | 2.0003
| 2050 | 2.0913
| 2055 | 2.1839
| 2060 | 2.3376
| 2070 | 2.7334
| 2080 | 3
| 2090 | 3
| 2100 | 3
LAM
cement, dry feed rotary kiln
| 2005 | 0.81409
| 2010 | 0.85159
| 2015 | 0.961
| 2020 | 1
| 2025 | 1.1124
| 2030 | 1.3205
| 2035 | 1.4408
| 2040 | 1.5573
| 2045 | 1.6678
| 2050 | 1.7709
| 2055 | 1.8656
| 2060 | 1.9511
| 2070 | 2.0789
| 2080 | 2.1936
| 2090 | 2.2025
| 2100 | 2.2362
MEA
cement, dry feed rotary kiln
| 2005 | 1
| 2010 | 1
| 2015 | 1
| 2020 | 1
| 2025 | 1.2159
| 2030 | 1.339
| 2035 | 1.396
| 2040 | 1.4465
| 2045 | 1.4908
| 2050 | 1.5292
| 2055 | 1.5622
| 2060 | 1.5903
| 2070 | 1.6343
| 2080 | 1.6653
| 2090 | 1.6868
| 2100 | 1.7016
NEU
cement, dry feed rotary kiln
| 2005 | 1
| 2010 | 1
| 2015 | 1
| 2020 | 1
| 2025 | 1.2477
| 2030 | 1.8039
| 2035 | 1.9926
| 2040 | 2.0515
| 2045 | 2.1246
| 2050 | 2.3434
| 2055 | 2.3434
| 2060 | 2.3434
| 2070 | 2.3434
| 2080 | 2.3434
| 2090 | 2.3434
| 2100 | 2.3434
OAS
cement, dry feed rotary kiln
| 2005 | 0.7387
| 2010 | 0.85157
| 2015 | 1
| 2020 | 1
| 2025 | 1.152
| 2030 | 1.5007
| 2035 | 1.6481
| 2040 | 1.7925
| 2045 | 1.9314
| 2050 | 2.0624
| 2055 | 2.184
| 2060 | 2.184
| 2070 | 2.184
| 2080 | 2.6287
| 2090 | 2.7364
| 2100 | 2.7519
REF
cement, dry feed rotary kiln
| 2005 | 0.64455
| 2010 | 0.68263
| 2015 | 0.83032
| 2020 | 1
| 2025 | 1.1366
| 2030 | 1.2728
| 2035 | 1.4465
| 2040 | 1.6289
| 2045 | 1.8169
| 2050 | 2.0068
| 2055 | 2.0068
| 2060 | 2.0068
| 2070 | 2.6617
| 2080 | 2.8717
| 2090 | 2.9659
| 2100 | 2.9662
SSA
cement, dry feed rotary kiln
| 2005 | 1
| 2010 | 1
| 2015 | 1
| 2020 | 1
| 2025 | 1
| 2030 | 1.1042
| 2035 | 1.4057
| 2040 | 1.5188
| 2045 | 1.5382
| 2050 | 1.5382
| 2055 | 1.5382
| 2060 | 1.5382
| 2070 | 1.5382
| 2080 | 1.5382
| 2090 | 1.5382
| 2100 | 1.5382
USA
cement, dry feed rotary kiln
| 2005 | 0.81792
| 2010 | 0.81792
| 2015 | 1
| 2020 | 1
| 2025 | 1.151
| 2030 | 1.3831
| 2035 | 1.6484
| 2040 | 1.7084
| 2045 | 1.7084
| 2050 | 2.3815
| 2055 | 2.3815
| 2060 | 2.3815
| 2070 | 2.3815
| 2080 | 2.3818
| 2090 | 2.3818
| 2100 | 2.3818
World
cement, dry feed rotary kiln
| 2005 | 0.67554
| 2010 | 0.7954
| 2015 | 0.95595
| 2020 | 1
| 2025 | 1.1406
| 2030 | 1.2822
| 2035 | 1.3982
| 2040 | 1.494
| 2045 | 1.5864
| 2050 | 1.6864
| 2055 | 1.7286
| 2060 | 1.7286
| 2070 | 1.7762
| 2080 | 1.9861
| 2090 | 2.0353
| 2100 | 2.0509

## Cement - CCS
Share of cement emissions captured by CCS. Used to adjust the use of CCS in clinker-producing datasets.
REMIND - SSP5-PKBUDG500
CAZ
cement
| 2005 | 0
| 2010 | 0
| 2015 | 0
| 2020 | 0
| 2025 | 0
| 2030 | 11.3514
| 2035 | 22.0028
| 2040 | 33.1625
| 2045 | 44.2027
| 2050 | 56.1801
| 2055 | 86.683
| 2060 | 83.1958
| 2070 | 85.0488
| 2080 | 84.9024
| 2090 | 87.5187
| 2100 | 93.58
CHA
cement
| 2005 | 0
| 2010 | 0
| 2015 | 0
| 2020 | 0
| 2025 | 0
| 2030 | 3.864
| 2035 | 22.5751
| 2040 | 33.0855
| 2045 | 44.5271
| 2050 | 53.7824
| 2055 | 73.4724
| 2060 | 70.1817
| 2070 | 67.4168
| 2080 | 65.9818
| 2090 | 67.3634
| 2100 | 68.1777
EUR
cement
| 2005 | 0
| 2010 | 0
| 2015 | 0
| 2020 | 0
| 2025 | 0
| 2030 | 11.6076
| 2035 | 23.7871
| 2040 | 37.4337
| 2045 | 49.3775
| 2050 | 57.3326
| 2055 | 77.7218
| 2060 | 72.8045
| 2070 | 69.8699
| 2080 | 69.5265
| 2090 | 67.658
| 2100 | 68.7498
IND
cement
| 2005 | 0
| 2010 | 0
| 2015 | 0
| 2020 | 0
| 2025 | 0
| 2030 | 0
| 2035 | 12.8863
| 2040 | 26.1346
| 2045 | 38.3864
| 2050 | 50.2198
| 2055 | 69.3929
| 2060 | 70.4675
| 2070 | 65.5617
| 2080 | 61.3062
| 2090 | 61.3858
| 2100 | 61.4372
JPN
cement
| 2005 | 0
| 2010 | 0
| 2015 | 0
| 2020 | 0
| 2025 | 0
| 2030 | 10.9888
| 2035 | 23.9596
| 2040 | 35.9841
| 2045 | 48.1751
| 2050 | 59.7415
| 2055 | 89.4979
| 2060 | 86.6038
| 2070 | 84.5727
| 2080 | 83.6892
| 2090 | 82.2079
| 2100 | 81.2826
LAM
cement
| 2005 | 0
| 2010 | 0
| 2015 | 0
| 2020 | 0
| 2025 | 0
| 2030 | 11.9919
| 2035 | 23.4606
| 2040 | 34.8207
| 2045 | 46.5244
| 2050 | 57.9034
| 2055 | 84.6896
| 2060 | 83.1484
| 2070 | 79.3522
| 2080 | 75.5532
| 2090 | 74.9694
| 2100 | 76.5027
MEA
cement
| 2005 | 0
| 2010 | 0
| 2015 | 0
| 2020 | 0
| 2025 | 0
| 2030 | 3.0834
| 2035 | 20.1317
| 2040 | 30.5858
| 2045 | 40.8803
| 2050 | 50.302
| 2055 | 69.2263
| 2060 | 64.2791
| 2070 | 60.0031
| 2080 | 56.9482
| 2090 | 55.2632
| 2100 | 55.4764
NEU
cement
| 2005 | 0
| 2010 | 0
| 2015 | 0
| 2020 | 0
| 2025 | 0
| 2030 | 11.2011
| 2035 | 22.3418
| 2040 | 35.0578
| 2045 | 44.8264
| 2050 | 52.3481
| 2055 | 69.3378
| 2060 | 67.1528
| 2070 | 64.7843
| 2080 | 63.4509
| 2090 | 62.4359
| 2100 | 65.8726
OAS
cement
| 2005 | 0
| 2010 | 0
| 2015 | 0
| 2020 | 0
| 2025 | 0
| 2030 | 12.0777
| 2035 | 23.4611
| 2040 | 32.4082
| 2045 | 41.8596
| 2050 | 45.0308
| 2055 | 58.6711
| 2060 | 60.7934
| 2070 | 59.3917
| 2080 | 55.2098
| 2090 | 55.0628
| 2100 | 55.4368
REF
cement
| 2005 | 0
| 2010 | 0
| 2015 | 0
| 2020 | 0
| 2025 | 0
| 2030 | 8.2567
| 2035 | 25.2306
| 2040 | 36.1032
| 2045 | 46.578
| 2050 | 55.0651
| 2055 | 83.8806
| 2060 | 79.1728
| 2070 | 79.82
| 2080 | 82.8327
| 2090 | 84.1161
| 2100 | 87.081
SSA
cement
| 2005 | 0
| 2010 | 0
| 2015 | 0
| 2020 | 0
| 2025 | 0
| 2030 | 0
| 2035 | 10.2855
| 2040 | 20.595
| 2045 | 30.5394
| 2050 | 39.491
| 2055 | 54.6211
| 2060 | 63.3828
| 2070 | 60.8029
| 2080 | 55.9646
| 2090 | 53.6803
| 2100 | 52.3333
USA
cement
| 2005 | 0
| 2010 | 0
| 2015 | 0
| 2020 | 0
| 2025 | 0
| 2030 | 11.1559
| 2035 | 22.2047
| 2040 | 33.66
| 2045 | 45.0484
| 2050 | 55.0282
| 2055 | 85.1324
| 2060 | 81.9542
| 2070 | 76.094
| 2080 | 76.6829
| 2090 | 78.2947
| 2100 | 80.2168
World
cement
| 2005 | 0
| 2010 | 0
| 2015 | 0
| 2020 | 0
| 2025 | 0
| 2030 | 5.4708
| 2035 | 21.2604
| 2040 | 32.0884
| 2045 | 42.9945
| 2050 | 51.0848
| 2055 | 69.8478
| 2060 | 69.0668
| 2070 | 65.6274
| 2080 | 61.8157
| 2090 | 60.6134
| 2100 | 60.4239

## Steel - generation
Generated volumes of steel by type (i.e., primary vs. secondary). Used to calculate steel supply mixes.
REMIND - SSP5-PKBUDG500
CAZ
|  | steel - primary | steel - secondary
| 2005 | 16.82 | 7.554
| 2010 | 15.5049 | 6.2007
| 2015 | 14.5252 | 4.7615
| 2020 | 13.0244 | 6.7236
| 2025 | 9.9903 | 9.0519
| 2030 | 9.2118 | 11.9782
| 2035 | 8.3828 | 15.9306
| 2040 | 7.86 | 22.5226
| 2045 | 6.0107 | 27.94
| 2050 | 4.3889 | 30.162
| 2055 | 4.0121 | 32.197
| 2060 | 5.5607 | 34.067
| 2070 | 8.4336 | 36.729
| 2080 | 12.119 | 40.304
| 2090 | 14.6762 | 43.703
| 2100 | 13.7242 | 46.431
CHA
|  | steel - primary | steel - secondary
| 2005 | 322.1 | 50.58
| 2010 | 536.7642 | 69.9479
| 2015 | 701.0947 | 50.6432
| 2020 | 964.6206 | 149.6749
| 2025 | 586.3666 | 105.479
| 2030 | 237.5258 | 141.24
| 2035 | 228.5424 | 177.1
| 2040 | 300.9788 | 204.05
| 2045 | 429.9344 | 223.3
| 2050 | 508.1403 | 235.51
| 2055 | 608.1008 | 240.79
| 2060 | 711.4879 | 242.44
| 2070 | 914.1624 | 241.34
| 2080 | 950.7009 | 235.62
| 2090 | 994.1987 | 229.13
| 2100 | 1041.2808 | 225.28
EUR
|  | steel - primary | steel - secondary
| 2005 | 122.2 | 76.18
| 2010 | 107.0571 | 71.85
| 2015 | 117.4106 | 58.5089
| 2020 | 104.7491 | 76.6256
| 2025 | 71.8449 | 93.599
| 2030 | 60.3633 | 105.8586
| 2035 | 54.9796 | 131.3054
| 2040 | 44.4258 | 150.04
| 2045 | 33.9639 | 161.37
| 2050 | 39.8169 | 170.06
| 2055 | 36.7451 | 175.89
| 2060 | 42.7548 | 181.83
| 2070 | 50.1507 | 192.83
| 2080 | 59.6446 | 210.54
| 2090 | 64.9108 | 230.78
| 2100 | 64.8171 | 250.91
IND
|  | steel - primary | steel - secondary
| 2005 | 33.05 | 12.73
| 2010 | 49.7767 | 20.3313
| 2015 | 57.4354 | 26.5811
| 2020 | 78.302 | 23.0482
| 2025 | 71.3439 | 38.665
| 2030 | 51.1042 | 58.421
| 2035 | 47.6888 | 88.517
| 2040 | 59.7047 | 127.6
| 2045 | 69.8496 | 173.58
| 2050 | 97.5826 | 224.84
| 2055 | 92.1038 | 266.42
| 2060 | 84.4145 | 302.5
| 2070 | 68.3398 | 388.19
| 2080 | 73.0542 | 444.73
| 2090 | 98.0041 | 484.44
| 2100 | 118.3032 | 514.8
JPN
|  | steel - primary | steel - secondary
| 2005 | 83.63 | 28.84
| 2010 | 94.9668 | 21.2156
| 2015 | 81.5322 | 23.0909
| 2020 | 75.1836 | 30.3808
| 2025 | 48.8501 | 35.431
| 2030 | 37.1162 | 39.6413
| 2035 | 28.7056 | 45.342
| 2040 | 29.9138 | 44.924
| 2045 | 34.5999 | 44.407
| 2050 | 36.7112 | 43.659
| 2055 | 38.5148 | 43.89
| 2060 | 39.1021 | 44.275
| 2070 | 48.2518 | 44.077
| 2080 | 57.3715 | 43.494
| 2090 | 57.7802 | 42.955
| 2100 | 55.7844 | 42.702
LAM
|  | steel - primary | steel - secondary
| 2005 | 47.98 | 15.52
| 2010 | 45.5294 | 17.7291
| 2015 | 42.6479 | 19.0227
| 2020 | 50.083 | 30.199
| 2025 | 29.5175 | 26.059
| 2030 | 28.5008 | 38.643
| 2035 | 27.4858 | 56.221
| 2040 | 36.7042 | 73.92
| 2045 | 47.2235 | 88.055
| 2050 | 50.0505 | 99.814
| 2055 | 42.6616 | 106.029
| 2060 | 40.9816 | 110.44
| 2070 | 35.2527 | 118.25
| 2080 | 38.8613 | 119.68
| 2090 | 46.1912 | 118.25
| 2100 | 50.7656 | 116.38
MEA
|  | steel - primary | steel - secondary
| 2005 | 22.07 | 3.81
| 2010 | 27.3798 | 5.4497
| 2015 | 42.6858 | 3.6958
| 2020 | 27.3693 | 5.8014
| 2025 | 42.3409 | 11.517
| 2030 | 281.7998 | 25.63
| 2035 | 448.9121 | 47.421
| 2040 | 409.7762 | 71.148
| 2045 | 181.3927 | 89.21
| 2050 | 111.6461 | 105.996
| 2055 | 103.4162 | 113.19
| 2060 | 111.6456 | 118.36
| 2070 | 124.4962 | 142.89
| 2080 | 134.9145 | 163.13
| 2090 | 134.6895 | 179.3
| 2100 | 112.2334 | 192.83
NEU
|  | steel - primary | steel - secondary
| 2005 | 7.404 | 17.86
| 2010 | 10.2212 | 24.1491
| 2015 | 12.2726 | 22.3996
| 2020 | 15.1221 | 30.5424
| 2025 | 10.8242 | 34.4543
| 2030 | 10.96 | 37.9267
| 2035 | 8.8357 | 45.3888
| 2040 | 7.8018 | 52.6315
| 2045 | 6.5331 | 58.179
| 2050 | 4.8828 | 61.391
| 2055 | 5.0303 | 63.327
| 2060 | 5.1267 | 64.713
| 2070 | 5.3945 | 68.046
| 2080 | 5.6128 | 70.565
| 2090 | 5.8625 | 73.051
| 2100 | 6.0783 | 75.922
OAS
|  | steel - primary | steel - secondary
| 2005 | 30.56 | 34.91
| 2010 | 38.6874 | 42.4604
| 2015 | 60.0445 | 36.5164
| 2020 | 50.8782 | 47.6922
| 2025 | 69.3061 | 56.166
| 2030 | 29.0047 | 73.293
| 2035 | 47.0319 | 92.741
| 2040 | 194.2148 | 109.417
| 2045 | 466.9015 | 120.45
| 2050 | 1246.4114 | 133.76
| 2055 | 1629.7048 | 144.21
| 2060 | 1542.5998 | 153.78
| 2070 | 1669.3531 | 181.17
| 2080 | 1327.2374 | 204.93
| 2090 | 1038.6111 | 216.04
| 2100 | 586.0078 | 213.18
REF
|  | steel - primary | steel - secondary
| 2005 | 99.41 | 15.06
| 2010 | 90.2161 | 18.2941
| 2015 | 86.588 | 19.3831
| 2020 | 81.1226 | 19.1395
| 2025 | 69.2967 | 22.583
| 2030 | 41.8234 | 30.547
| 2035 | 44.3159 | 40.348
| 2040 | 81.2393 | 47.806
| 2045 | 130.2816 | 52.569
| 2050 | 236.2949 | 56.045
| 2055 | 295.2051 | 57.123
| 2060 | 256.7945 | 57.97
| 2070 | 327.1215 | 64.394
| 2080 | 253.2267 | 68.662
| 2090 | 246.5586 | 73.865
| 2100 | 242.2087 | 80.564
SSA
|  | steel - primary | steel - secondary
| 2005 | 7.734 | 2.947
| 2010 | 6.4177 | 2.731
| 2015 | 5.8412 | 1.9197
| 2020 | 6.5558 | 2.8026
| 2025 | 5.7873 | 4.9368
| 2030 | 68.5999 | 10.7448
| 2035 | 181.5172 | 21.12
| 2040 | 367.5424 | 34.331
| 2045 | 689.0474 | 46.86
| 2050 | 1377.1636 | 63.041
| 2055 | 2023.6831 | 80.465
| 2060 | 1285.5667 | 101.387
| 2070 | 1534.7142 | 177.54
| 2080 | 1443.3315 | 268.18
| 2090 | 479.462 | 316.14
| 2100 | 412.2857 | 296.01
USA
|  | steel - primary | steel - secondary
| 2005 | 42.92 | 51.97
| 2010 | 32.42 | 48.7393
| 2015 | 32.2537 | 45.2272
| 2020 | 29.8334 | 57.337
| 2025 | 27.4009 | 63.4777
| 2030 | 26.9404 | 76.3497
| 2035 | 24.9533 | 88.3743
| 2040 | 23.808 | 107.052
| 2045 | 20.181 | 122.98
| 2050 | 25.1616 | 132.11
| 2055 | 17.1308 | 141.35
| 2060 | 23.0683 | 151.03
| 2070 | 34.0238 | 168.63
| 2080 | 36.2608 | 192.94
| 2090 | 36.2449 | 220.33
| 2100 | 35.6563 | 250.14
World
|  | steel - primary | steel - secondary
| 2005 | 835.878 | 317.961
| 2010 | 1054.9413 | 349.0983
| 2015 | 1254.3316 | 311.7501
| 2020 | 1496.8442 | 479.9672
| 2025 | 1042.8695 | 501.4197
| 2030 | 882.9503 | 650.2732
| 2035 | 1151.3509 | 849.8092
| 2040 | 1563.9697 | 1045.4421
| 2045 | 2115.9194 | 1208.9
| 2050 | 3738.2508 | 1356.388
| 2055 | 4896.3085 | 1464.881
| 2060 | 4149.1032 | 1562.792
| 2070 | 4819.6942 | 1824.086
| 2080 | 4392.3353 | 2062.775
| 2090 | 3217.1898 | 2227.984
| 2100 | 2739.1454 | 2305.149

## Steel - efficiency
Energy efficiency gains per technology relative to 2020. Used to calibrate the efficiency of the steel-producing datasets.
REMIND - SSP5-PKBUDG500
CAZ
|  | steel - primary | steel - secondary
| 2005 | 0.85048 | 0.97776
| 2010 | 0.85048 | 0.97776
| 2015 | 0.91783 | 0.97776
| 2020 | 1 | 1
| 2025 | 1.1031 | 1
| 2030 | 1.2827 | 1
| 2035 | 1.3438 | 1
| 2040 | 1.3438 | 1
| 2045 | 1.3603 | 1
| 2050 | 1.7585 | 1
| 2055 | 1.8612 | 1.0137
| 2060 | 1.8612 | 1.0328
| 2070 | 1.8612 | 1.0705
| 2080 | 1.8612 | 1.1085
| 2090 | 1.8612 | 1.1508
| 2100 | 1.8612 | 1.1899
CHA
|  | steel - primary | steel - secondary
| 2005 | 0.68559 | 0.8164
| 2010 | 0.74539 | 0.8164
| 2015 | 0.81483 | 0.8164
| 2020 | 1 | 1
| 2025 | 1.069 | 1
| 2030 | 1.1518 | 1
| 2035 | 1.2679 | 1
| 2040 | 1.3823 | 1
| 2045 | 1.4743 | 1
| 2050 | 1.4971 | 1
| 2055 | 1.5349 | 1
| 2060 | 1.5349 | 1
| 2070 | 1.5349 | 1
| 2080 | 1.5349 | 1
| 2090 | 1.5349 | 1
| 2100 | 1.5349 | 1
EUR
|  | steel - primary | steel - secondary
| 2005 | 0.85433 | 0.81127
| 2010 | 0.913 | 0.8662
| 2015 | 0.91512 | 0.8662
| 2020 | 1 | 1
| 2025 | 1.0817 | 1
| 2030 | 1.1706 | 1
| 2035 | 1.2468 | 1
| 2040 | 1.4149 | 1
| 2045 | 1.4569 | 1
| 2050 | 1.7822 | 1.0057
| 2055 | 1.7822 | 1.0216
| 2060 | 1.7822 | 1.0353
| 2070 | 1.7822 | 1.0631
| 2080 | 1.7822 | 1.1043
| 2090 | 1.7822 | 1.1479
| 2100 | 1.7822 | 1.1894
IND
|  | steel - primary | steel - secondary
| 2005 | 1 | 1
| 2010 | 1 | 1
| 2015 | 1 | 1
| 2020 | 1 | 1
| 2025 | 1 | 1.4495
| 2030 | 1 | 1.4779
| 2035 | 1.0114 | 1.5069
| 2040 | 1.124 | 1.5365
| 2045 | 1.1378 | 1.5667
| 2050 | 1.292 | 1.5972
| 2055 | 1.292 | 1.6283
| 2060 | 1.292 | 1.6596
| 2070 | 1.292 | 1.7243
| 2080 | 1.292 | 1.7904
| 2090 | 1.292 | 1.8586
| 2100 | 1.292 | 1.9277
JPN
|  | steel - primary | steel - secondary
| 2005 | 0.96809 | 0.90324
| 2010 | 0.98702 | 0.90324
| 2015 | 0.98702 | 0.90324
| 2020 | 1 | 1
| 2025 | 1.1003 | 1
| 2030 | 1.3574 | 1
| 2035 | 1.3574 | 1
| 2040 | 1.5554 | 1
| 2045 | 1.5747 | 1
| 2050 | 1.5747 | 1
| 2055 | 1.5747 | 1
| 2060 | 1.5747 | 1
| 2070 | 1.755 | 1
| 2080 | 1.8896 | 1.0027
| 2090 | 1.8896 | 1.0421
| 2100 | 1.8896 | 1.082
LAM
|  | steel - primary | steel - secondary
| 2005 | 0.82976 | 0.58792
| 2010 | 0.82976 | 0.65095
| 2015 | 0.84945 | 0.70035
| 2020 | 1 | 1
| 2025 | 1 | 1
| 2030 | 1.0304 | 1
| 2035 | 1.1322 | 1
| 2040 | 1.2725 | 1
| 2045 | 1.3357 | 1
| 2050 | 1.3747 | 1
| 2055 | 1.3747 | 1
| 2060 | 1.3747 | 1
| 2070 | 1.3747 | 1
| 2080 | 1.3747 | 1
| 2090 | 1.3747 | 1
| 2100 | 1.3747 | 1
MEA
|  | steel - primary | steel - secondary
| 2005 | 1 | 0.80704
| 2010 | 1 | 0.84976
| 2015 | 1 | 1
| 2020 | 1 | 1
| 2025 | 1.2969 | 1.0595
| 2030 | 1.378 | 1.0833
| 2035 | 1.587 | 1.1026
| 2040 | 1.7358 | 1.1245
| 2045 | 1.9931 | 1.1452
| 2050 | 2.0491 | 1.1672
| 2055 | 2.0491 | 1.1892
| 2060 | 2.0491 | 1.2127
| 2070 | 2.0491 | 1.259
| 2080 | 2.0491 | 1.306
| 2090 | 2.0491 | 1.3553
| 2100 | 2.0491 | 1.4056
NEU
|  | steel - primary | steel - secondary
| 2005 | 0.84785 | 0.91252
| 2010 | 0.84785 | 0.99117
| 2015 | 0.90848 | 0.99117
| 2020 | 1 | 1
| 2025 | 1 | 1
| 2030 | 1.1876 | 1
| 2035 | 1.1876 | 1
| 2040 | 1.3146 | 1
| 2045 | 1.317 | 1
| 2050 | 1.6808 | 1.0086
| 2055 | 1.6808 | 1.0174
| 2060 | 1.6808 | 1.0263
| 2070 | 1.6808 | 1.0481
| 2080 | 1.6808 | 1.0658
| 2090 | 1.6808 | 1.088
| 2100 | 1.6808 | 1.1132
OAS
|  | steel - primary | steel - secondary
| 2005 | 1 | 1
| 2010 | 1 | 1
| 2015 | 1 | 1
| 2020 | 1 | 1
| 2025 | 1.1718 | 1
| 2030 | 1.3413 | 1
| 2035 | 1.4325 | 1.0049
| 2040 | 1.6075 | 1.0244
| 2045 | 1.7129 | 1.0445
| 2050 | 2.7951 | 1.0661
| 2055 | 2.7951 | 1.0871
| 2060 | 2.7951 | 1.1099
| 2070 | 2.7951 | 1.1532
| 2080 | 2.7951 | 1.2005
| 2090 | 2.7951 | 1.2462
| 2100 | 2.7951 | 1.2972
REF
|  | steel - primary | steel - secondary
| 2005 | 1 | 1
| 2010 | 1 | 1
| 2015 | 1 | 1
| 2020 | 1 | 1
| 2025 | 1.0724 | 1.1901
| 2030 | 1.1676 | 1.2161
| 2035 | 1.346 | 1.2419
| 2040 | 1.5684 | 1.2681
| 2045 | 1.7884 | 1.2949
| 2050 | 2.5096 | 1.3224
| 2055 | 2.5096 | 1.3508
| 2060 | 2.5096 | 1.3792
| 2070 | 2.5096 | 1.4381
| 2080 | 2.5096 | 1.4988
| 2090 | 2.5096 | 1.5621
| 2100 | 2.5096 | 1.6272
SSA
|  | steel - primary | steel - secondary
| 2005 | 1 | 1
| 2010 | 1 | 1
| 2015 | 1 | 1
| 2020 | 1 | 1
| 2025 | 1.0151 | 1
| 2030 | 1.0986 | 1
| 2035 | 1.2659 | 1
| 2040 | 1.4091 | 1
| 2045 | 1.7784 | 1
| 2050 | 2.3367 | 1
| 2055 | 2.4655 | 1
| 2060 | 2.4655 | 1
| 2070 | 2.4655 | 1
| 2080 | 2.4655 | 1
| 2090 | 2.4655 | 1
| 2100 | 2.4655 | 1.0364
USA
|  | steel - primary | steel - secondary
| 2005 | 1 | 0.97724
| 2010 | 1 | 1
| 2015 | 1 | 1
| 2020 | 1 | 1
| 2025 | 1.1303 | 1
| 2030 | 1.2482 | 1
| 2035 | 1.4149 | 1
| 2040 | 1.4149 | 1
| 2045 | 1.4149 | 1
| 2050 | 2.2253 | 1.004
| 2055 | 2.2253 | 1.0188
| 2060 | 2.2253 | 1.0336
| 2070 | 2.2253 | 1.067
| 2080 | 2.2253 | 1.0967
| 2090 | 2.2253 | 1.1337
| 2100 | 2.2253 | 1.1614
World
|  | steel - primary | steel - secondary
| 2005 | 0.81791 | 1
| 2010 | 0.8452 | 1
| 2015 | 0.87737 | 1
| 2020 | 1 | 1
| 2025 | 1 | 1
| 2030 | 1.1059 | 1
| 2035 | 1.192 | 1
| 2040 | 1.192 | 1
| 2045 | 1.192 | 1
| 2050 | 1.5033 | 1
| 2055 | 1.5033 | 1
| 2060 | 1.5033 | 1
| 2070 | 1.5033 | 1
| 2080 | 1.5033 | 1
| 2090 | 1.5033 | 1
| 2100 | 1.5033 | 1

## Steel - CCS
Share of steel emissions captured by CCS. Used to adjust the use of CCS in steel-producing datasets.
REMIND - SSP5-PKBUDG500
CAZ
steel
| 2005 | 0
| 2010 | 0
| 2015 | 0
| 2020 | 0
| 2025 | 0
| 2030 | 43.5526
| 2035 | 46.3961
| 2040 | 46.1651
| 2045 | 45.9856
| 2050 | 50.4755
| 2055 | 48.6086
| 2060 | 41.1517
| 2070 | 40.1397
| 2080 | 41.7978
| 2090 | 47.1627
| 2100 | 44.003
CHA
steel
| 2005 | 0
| 2010 | 0
| 2015 | 0
| 2020 | 0
| 2025 | 0
| 2030 | 2.8998
| 2035 | 87.3989
| 2040 | 70.9105
| 2045 | 69.1228
| 2050 | 63.6778
| 2055 | 56.1931
| 2060 | 52.3411
| 2070 | 49.3328
| 2080 | 47.0719
| 2090 | 59.8753
| 2100 | 75.1493
EUR
steel
| 2005 | 0
| 2010 | 0
| 2015 | 0
| 2020 | 0
| 2025 | 0
| 2030 | 52.5429
| 2035 | 68.8635
| 2040 | 80.3007
| 2045 | 77.0787
| 2050 | 74.1567
| 2055 | 54.6143
| 2060 | 49.7301
| 2070 | 44.6817
| 2080 | 50.9402
| 2090 | 51.3871
| 2100 | 57.1933
IND
steel
| 2005 | 0
| 2010 | 0
| 2015 | 0
| 2020 | 0
| 2025 | 0.11546
| 2030 | 48.3884
| 2035 | 92.2296
| 2040 | 100
| 2045 | 100
| 2050 | 100
| 2055 | 81.0188
| 2060 | 59.2614
| 2070 | 44.5675
| 2080 | 36.0044
| 2090 | 34.4212
| 2100 | 34.5301
JPN
steel
| 2005 | 0
| 2010 | 0
| 2015 | 0
| 2020 | 0
| 2025 | 0
| 2030 | 63.8628
| 2035 | 83.6226
| 2040 | 91.2655
| 2045 | 89.6074
| 2050 | 84.9673
| 2055 | 72.8917
| 2060 | 64.0121
| 2070 | 53.377
| 2080 | 54.7738
| 2090 | 47.5732
| 2100 | 45.2578
LAM
steel
| 2005 | 0
| 2010 | 0
| 2015 | 0
| 2020 | 0
| 2025 | 2.232
| 2030 | 47.0392
| 2035 | 45.4064
| 2040 | 46.3722
| 2045 | 48.3552
| 2050 | 49.3455
| 2055 | 46.9647
| 2060 | 45.7688
| 2070 | 46.5091
| 2080 | 43.5105
| 2090 | 43.561
| 2100 | 45.6015
MEA
steel
| 2005 | 0
| 2010 | 0
| 2015 | 0
| 2020 | 0
| 2025 | 0
| 2030 | 30.1286
| 2035 | 31.2487
| 2040 | 39.0305
| 2045 | 49.8105
| 2050 | 50.1375
| 2055 | 51.056
| 2060 | 60.4494
| 2070 | 68.9211
| 2080 | 54.3463
| 2090 | 42.757
| 2100 | 40.747
NEU
steel
| 2005 | 0
| 2010 | 0
| 2015 | 0
| 2020 | 0
| 2025 | 0
| 2030 | 54.264
| 2035 | 72.8697
| 2040 | 84.2111
| 2045 | 74.6638
| 2050 | 64.4099
| 2055 | 52.7719
| 2060 | 44.9525
| 2070 | 38.3909
| 2080 | 35.616
| 2090 | 34.2904
| 2100 | 55.5475
OAS
steel
| 2005 | 0
| 2010 | 0
| 2015 | 0
| 2020 | 0
| 2025 | 0
| 2030 | 51.5933
| 2035 | 47.3148
| 2040 | 44.1826
| 2045 | 43.2247
| 2050 | 30.4263
| 2055 | 35.3486
| 2060 | 40.9043
| 2070 | 41.1446
| 2080 | 33.8656
| 2090 | 33.9021
| 2100 | 35.6375
REF
steel
| 2005 | 0
| 2010 | 0
| 2015 | 0
| 2020 | 0
| 2025 | 0
| 2030 | 58.5049
| 2035 | 76.0481
| 2040 | 67.7479
| 2045 | 55.0697
| 2050 | 40.3036
| 2055 | 38.5292
| 2060 | 37.2671
| 2070 | 44.8167
| 2080 | 48.3351
| 2090 | 54.2862
| 2100 | 61.7948
SSA
steel
| 2005 | 0
| 2010 | 0
| 2015 | 0
| 2020 | 0
| 2025 | 0
| 2030 | 20.7008
| 2035 | 31.0025
| 2040 | 32.2584
| 2045 | 33.1687
| 2050 | 30.7778
| 2055 | 36.6379
| 2060 | 50.2559
| 2070 | 53.7511
| 2080 | 42.3751
| 2090 | 36.2989
| 2100 | 32.9214
USA
steel
| 2005 | 0
| 2010 | 0
| 2015 | 0
| 2020 | 0
| 2025 | 0
| 2030 | 37.4608
| 2035 | 39.9912
| 2040 | 42.8635
| 2045 | 43.9801
| 2050 | 52.4586
| 2055 | 56.0452
| 2060 | 46.5229
| 2070 | 40.7642
| 2080 | 41.5707
| 2090 | 42.9673
| 2100 | 42.5905
World
steel
| 2005 | 0
| 2010 | 0
| 2015 | 0
| 2020 | 0
| 2025 | 0
| 2030 | 28.6415
| 2035 | 45.2543
| 2040 | 45.4047
| 2045 | 47.1338
| 2050 | 35.8936
| 2055 | 39.5203
| 2060 | 45.9406
| 2070 | 47.5868
| 2080 | 40.368
| 2090 | 40.3053
| 2100 | 42.8596

## Direct Air Capture - generation
Cumulated mass of CO2 removed by direct air capture. Used to calculate the learning rate of DAC systems. Assumes that sorbent- and solvent-based DAC systems are equally used.
REMIND - SSP5-PKBUDG500
CAZ
dac_solvent
| 2005 | 0
| 2010 | 0
| 2015 | 0
| 2020 | 0
| 2025 | -3.4598
| 2030 | -50.7662
| 2035 | -360.1299
| 2040 | -1164.3652
| 2045 | -2698.0228
| 2050 | -5343.5996
| 2055 | -9498.1032
| 2060 | -18089.522
| 2070 | -34614.1852
| 2080 | -55605.7076
| 2090 | -76664.0016
| 2100 | -97596.6064
CHA
dac_solvent
| 2005 | 0
| 2010 | 0
| 2015 | 0
| 2020 | 0
| 2025 | -0.93738
| 2030 | -8.4093
| 2035 | -65.4447
| 2040 | -241.0609
| 2045 | -473.4177
| 2050 | -718.3148
| 2055 | -1013.7298
| 2060 | -1507.2565
| 2070 | -2699.316
| 2080 | -5109.3177
| 2090 | -9042.7343
| 2100 | -14426.0636
EUR
dac_solvent
| 2005 | 0
| 2010 | 0
| 2015 | 0
| 2020 | 0
| 2025 | -3.1298
| 2030 | -56.3315
| 2035 | -350.3399
| 2040 | -878.5145
| 2045 | -1636.4559
| 2050 | -2783.3594
| 2055 | -4320.6782
| 2060 | -6938.5893
| 2070 | -11792.3718
| 2080 | -18446.5226
| 2090 | -25512.0724
| 2100 | -32335.8263
IND
dac_solvent
| 2005 | 0
| 2010 | 0
| 2015 | 0
| 2020 | 0
| 2025 | 0
| 2030 | -12.2361
| 2035 | -73.4302
| 2040 | -350.0383
| 2045 | -1090.6072
| 2050 | -2398.4026
| 2055 | -3732.7244
| 2060 | -5087.6942
| 2070 | -6500.2646
| 2080 | -7226.1239
| 2090 | -7356.3483
| 2100 | -7357.7773
JPN
dac_solvent
| 2005 | 0
| 2010 | 0
| 2015 | 0
| 2020 | 0
| 2025 | 0
| 2030 | -8.0067
| 2035 | -45.1895
| 2040 | -126.483
| 2045 | -275.3098
| 2050 | -537.3187
| 2055 | -959.0365
| 2060 | -1852.3094
| 2070 | -3723.8706
| 2080 | -6273.6037
| 2090 | -8893.3003
| 2100 | -11423.7026
LAM
dac_solvent
| 2005 | 0
| 2010 | 0
| 2015 | 0
| 2020 | 0
| 2025 | -0.69607
| 2030 | -26.0521
| 2035 | -199.1156
| 2040 | -741.6925
| 2045 | -1923.1249
| 2050 | -4010.4908
| 2055 | -7257.9324
| 2060 | -14447.1905
| 2070 | -30588.685
| 2080 | -54828.4661
| 2090 | -83847.5969
| 2100 | -116299.8885
MEA
dac_solvent
| 2005 | 0
| 2010 | 0
| 2015 | 0
| 2020 | 0
| 2025 | -2.5179
| 2030 | -76.595
| 2035 | -641.5265
| 2040 | -2532.4757
| 2045 | -6279.9415
| 2050 | -11867.9889
| 2055 | -18879.5302
| 2060 | -29389.6066
| 2070 | -45171.6659
| 2080 | -63315.7964
| 2090 | -81557.1694
| 2100 | -99887.3835
NEU
dac_solvent
| 2005 | 0
| 2010 | 0
| 2015 | 0
| 2020 | 0
| 2025 | -0.83862
| 2030 | -6.1216
| 2035 | -29.6369
| 2040 | -68.1483
| 2045 | -111.8675
| 2050 | -168.2419
| 2055 | -243.1154
| 2060 | -390.0893
| 2070 | -742.4245
| 2080 | -1327.6317
| 2090 | -2017.5643
| 2100 | -2704.4264
OAS
dac_solvent
| 2005 | 0
| 2010 | 0
| 2015 | 0
| 2020 | 0
| 2025 | -4.8103
| 2030 | -29.095
| 2035 | -164.687
| 2040 | -573.6622
| 2045 | -1158.4036
| 2050 | -1789.0262
| 2055 | -2520.2466
| 2060 | -3694.1961
| 2070 | -5951.5544
| 2080 | -9412.9459
| 2090 | -13964.507
| 2100 | -19185.3128
REF
dac_solvent
| 2005 | 0
| 2010 | 0
| 2015 | 0
| 2020 | 0
| 2025 | 0
| 2030 | -38.9713
| 2035 | -348.8353
| 2040 | -1392.9762
| 2045 | -3706.8832
| 2050 | -8333.339
| 2055 | -16999.6901
| 2060 | -38216.9357
| 2070 | -85512.8196
| 2080 | -150548.9304
| 2090 | -219076.6151
| 2100 | -289771.3119
SSA
dac_solvent
| 2005 | 0
| 2010 | 0
| 2015 | 0
| 2020 | 0
| 2025 | 0
| 2030 | -18.977
| 2035 | -135.0062
| 2040 | -602.6012
| 2045 | -1508.9411
| 2050 | -2986.1741
| 2055 | -5086.1469
| 2060 | -8500.5196
| 2070 | -14443.2622
| 2080 | -22425.7563
| 2090 | -31658.8936
| 2100 | -41791.5486
USA
dac_solvent
| 2005 | 0
| 2010 | 0
| 2015 | 0
| 2020 | 0
| 2025 | -12.6587
| 2030 | -145.9902
| 2035 | -924.9958
| 2040 | -2591.8409
| 2045 | -5316.2286
| 2050 | -9887.4356
| 2055 | -16777.7372
| 2060 | -29490.8031
| 2070 | -51222.5682
| 2080 | -78933.2606
| 2090 | -108802.0954
| 2100 | -139069.1686
World
dac_solvent
| 2005 | 0
| 2010 | 0
| 2015 | 0
| 2020 | 0
| 2025 | -29.0486
| 2030 | -477.552
| 2035 | -3338.3374
| 2040 | -11263.8588
| 2045 | -26179.2037
| 2050 | -50823.6916
| 2055 | -87288.6709
| 2060 | -157604.7122
| 2070 | -292962.9881
| 2080 | -473454.0629
| 2090 | -668392.8985
| 2100 | -871849.0163

## Direct Air Capture - heat eff.
Heat efficiency gains relative to 2020. Used to calibrate the efficiency of the DAC datasets.

## Direct Air Capture - elec eff.
Electricity efficiency gains relative to 2020. Used to calibrate the efficiency of the DAC datasets.

## Transport (two-wheelers)
Number of vehicle-kilometers driven by two-wheelers. Used to calculate fleet-average vehicles.
REMIND - SSP5-PKBUDG500
CAZ
|  | two-wheeler, gasoline | two-wheeler, battery electric
| 2005 | 4.8078 | 0
| 2010 | 5.4526 | 0
| 2015 | 4.6077 | 0
| 2020 | 3.7377 | 0
| 2025 | 4.1005 | 0.092287
| 2030 | 3.8445 | 0.23156
| 2035 | 3.4877 | 0.34655
| 2040 | 3.7036 | 0.44341
| 2045 | 3.9262 | 0.55483
| 2050 | 4.1943 | 0.70641
| 2055 | 4.5551 | 0.8045
| 2060 | 4.9566 | 0.90034
| 2070 | 5.4035 | 1.0083
| 2080 | 6.2406 | 1.1885
| 2090 | 7.114 | 1.4122
| 2100 | 7.9478 | 1.6608
CHA
|  | two-wheeler, gasoline | two-wheeler, battery electric
| 2005 | 716.2336 | 20.623
| 2010 | 966.8427 | 38.0905
| 2015 | 1881.7732 | 59.249
| 2020 | 2435.254 | 54.395
| 2025 | 2960.1694 | 326.4889
| 2030 | 2439.5604 | 691.1985
| 2035 | 1395.2446 | 769.1377
| 2040 | 861.43 | 811.3504
| 2045 | 693.2204 | 722.3304
| 2050 | 683.1205 | 646.0389
| 2055 | 661.0765 | 581.8969
| 2060 | 609.7285 | 564.4437
| 2070 | 505.1544 | 483.9364
| 2080 | 435.9799 | 397.5182
| 2090 | 424.5229 | 307.45
| 2100 | 394.6665 | 270.8298
EUR
|  | two-wheeler, gasoline | two-wheeler, battery electric
| 2005 | 155.6713 | 0
| 2010 | 176.4971 | 0
| 2015 | 119.2728 | 0.0076963
| 2020 | 75.6607 | 0.025298
| 2025 | 69.8677 | 6.1897
| 2030 | 74.8912 | 6.5278
| 2035 | 73.2977 | 6.9398
| 2040 | 71.2161 | 8.8574
| 2045 | 69.8204 | 10.9056
| 2050 | 69.2841 | 13.0546
| 2055 | 70.0446 | 13.6934
| 2060 | 69.8904 | 14.2993
| 2070 | 71.8418 | 15.9976
| 2080 | 76.6865 | 18.2613
| 2090 | 80.3785 | 20.004
| 2100 | 80.4356 | 21.3923
IND
|  | two-wheeler, gasoline | two-wheeler, battery electric
| 2005 | 500.3065 | 0
| 2010 | 354.5947 | 0
| 2015 | 624.3889 | 0
| 2020 | 573.8416 | 0
| 2025 | 700.6992 | 67.7685
| 2030 | 1026.1982 | 203.8594
| 2035 | 911.004 | 278.051
| 2040 | 700.5076 | 447.779
| 2045 | 644.9801 | 685.7008
| 2050 | 809.5871 | 808.5792
| 2055 | 921.8128 | 665.4897
| 2060 | 893.1079 | 610.4349
| 2070 | 837.5464 | 577.7432
| 2080 | 855.7477 | 512.7352
| 2090 | 932.5757 | 391.5934
| 2100 | 884.596 | 289.2328
JPN
|  | two-wheeler, gasoline | two-wheeler, battery electric
| 2005 | 54.8361 | 0
| 2010 | 52.151 | 0
| 2015 | 37.3276 | 0
| 2020 | 24.3328 | 0
| 2025 | 24.1068 | 1.6976
| 2030 | 22.6581 | 3.5742
| 2035 | 17.9008 | 3.8389
| 2040 | 15.4969 | 4.0633
| 2045 | 13.8515 | 4.2527
| 2050 | 12.6333 | 4.5412
| 2055 | 11.6741 | 4.6282
| 2060 | 10.8673 | 4.6072
| 2070 | 10.1237 | 4.6768
| 2080 | 9.6491 | 4.9035
| 2090 | 9.11 | 5.1045
| 2100 | 8.7382 | 5.2653
LAM
|  | two-wheeler, gasoline | two-wheeler, battery electric
| 2005 | 148.0485 | 0
| 2010 | 195.9967 | 0
| 2015 | 175.0883 | 0
| 2020 | 96.2979 | 0
| 2025 | 137.6273 | 3.4254
| 2030 | 164.5311 | 11.6558
| 2035 | 154.3782 | 18.8371
| 2040 | 167.2765 | 24.9406
| 2045 | 176.9176 | 31.2656
| 2050 | 171.9521 | 36.2552
| 2055 | 179.6187 | 42.2323
| 2060 | 188.5913 | 47.3532
| 2070 | 185.9887 | 51.0774
| 2080 | 184.0718 | 54.769
| 2090 | 179.1664 | 58.0086
| 2100 | 167.2842 | 58.6097
MEA
|  | two-wheeler, gasoline | two-wheeler, battery electric
| 2005 | 120.7014 | 0
| 2010 | 160.9629 | 0
| 2015 | 154.6298 | 0
| 2020 | 161.2563 | 0
| 2025 | 254.1203 | 0.10582
| 2030 | 253.6211 | 4.7824
| 2035 | 111.4146 | 35.6792
| 2040 | 103.264 | 50.7342
| 2045 | 128.6107 | 58.4538
| 2050 | 146.6156 | 55.4171
| 2055 | 155.0208 | 52.4054
| 2060 | 161.1397 | 45.0076
| 2070 | 152.4791 | 35.5798
| 2080 | 151.7959 | 30.4562
| 2090 | 144.1319 | 23.5339
| 2100 | 120.2002 | 16.0664
NEU
|  | two-wheeler, gasoline | two-wheeler, battery electric
| 2005 | 7.7447 | 0
| 2010 | 8.9424 | 0
| 2015 | 7.8967 | 0
| 2020 | 6.4526 | 0
| 2025 | 7.9406 | 0.21919
| 2030 | 11.5758 | 0.73059
| 2035 | 13.4059 | 1.2825
| 2040 | 14.6315 | 1.7524
| 2045 | 16.2388 | 2.1178
| 2050 | 17.8454 | 2.5278
| 2055 | 18.6303 | 2.7874
| 2060 | 18.982 | 3.0518
| 2070 | 18.2045 | 3.2396
| 2080 | 17.973 | 3.4211
| 2090 | 17.9174 | 3.5492
| 2100 | 17.2195 | 3.6379
OAS
|  | two-wheeler, gasoline | two-wheeler, battery electric
| 2005 | 1239.0828 | 0.0098597
| 2010 | 1546.6314 | 0.012519
| 2015 | 1703.5156 | 0.0073797
| 2020 | 1528.9579 | 0
| 2025 | 1682.2613 | 56.1097
| 2030 | 1651.7259 | 149.116
| 2035 | 1393.9087 | 254.0846
| 2040 | 1369.4445 | 407.9478
| 2045 | 1592.9286 | 601.8547
| 2050 | 2192.0247 | 802.2157
| 2055 | 2126.153 | 794.9467
| 2060 | 1756.3347 | 797.5817
| 2070 | 1684.6784 | 750.9057
| 2080 | 1956.7743 | 781.9083
| 2090 | 1881.4071 | 664.0943
| 2100 | 1514.5751 | 500.2553
REF
|  | two-wheeler, gasoline | two-wheeler, battery electric
| 2005 | 62.3894 | 0.27974
| 2010 | 79.5885 | 0.38491
| 2015 | 64.2176 | 0.1701
| 2020 | 41.6969 | 0
| 2025 | 51.2311 | 1.2414
| 2030 | 40.5815 | 2.4462
| 2035 | 32.9883 | 3.0407
| 2040 | 36.5197 | 4.2078
| 2045 | 41.4123 | 5.8589
| 2050 | 46.8802 | 7.7264
| 2055 | 48.8512 | 8.6204
| 2060 | 41.7251 | 8.1658
| 2070 | 52.3617 | 10.8872
| 2080 | 62.9148 | 13.3384
| 2090 | 67.7861 | 15.4001
| 2100 | 73.6 | 17.9582
SSA
|  | two-wheeler, gasoline | two-wheeler, battery electric
| 2005 | 22.8707 | 0
| 2010 | 24.1652 | 0
| 2015 | 106.748 | 0
| 2020 | 276.4414 | 0
| 2025 | 450.6306 | 11.9916
| 2030 | 622.7234 | 50.7398
| 2035 | 499.451 | 92.051
| 2040 | 326.1026 | 170.7094
| 2045 | 253.7349 | 291.1814
| 2050 | 329.5335 | 272.7605
| 2055 | 328.9299 | 163.7904
| 2060 | 189.1081 | 130.7146
| 2070 | 268.7921 | 230.0625
| 2080 | 1555.839 | 957.7987
| 2090 | 5730.9501 | 3022.2858
| 2100 | 11335.6364 | 5522.3758
USA
|  | two-wheeler, gasoline | two-wheeler, battery electric
| 2005 | 36.2534 | 0
| 2010 | 35.9986 | 0
| 2015 | 34.9815 | 0
| 2020 | 34.9612 | 0
| 2025 | 40.3542 | 0.84214
| 2030 | 39.3426 | 2.0218
| 2035 | 35.996 | 3.0793
| 2040 | 36.5524 | 4.0149
| 2045 | 37.1356 | 4.9719
| 2050 | 38.0928 | 6.0967
| 2055 | 39.929 | 6.6194
| 2060 | 42.1846 | 7.0996
| 2070 | 46.7693 | 8.2209
| 2080 | 51.5094 | 9.5529
| 2090 | 55.0542 | 10.8742
| 2100 | 59.0519 | 12.3255
World
|  | two-wheeler, gasoline | two-wheeler, battery electric
| 2005 | 3068.9463 | 20.9126
| 2010 | 3607.824 | 38.4879
| 2015 | 4914.4478 | 59.4341
| 2020 | 5258.891 | 54.4203
| 2025 | 6383.1091 | 476.1723
| 2030 | 6351.2538 | 1126.884
| 2035 | 4642.4776 | 1466.3683
| 2040 | 3706.1452 | 1936.8005
| 2045 | 3672.7772 | 2419.4485
| 2050 | 4521.7635 | 2655.9198
| 2055 | 4566.2959 | 2337.9147
| 2060 | 3986.6161 | 2233.6597
| 2070 | 3839.3436 | 2173.3354
| 2080 | 5365.1821 | 2785.8513
| 2090 | 9530.1142 | 4523.3102
| 2100 | 14663.9517 | 6719.6097

## Transport (two-wheelers) - eff
Energy efficiency gains per technology relative to 2020. Used to calibrate the efficiency of the two-wheeler transport datasets.
REMIND - SSP5-PKBUDG500
CAZ
|  | two-wheeler, gasoline | two-wheeler, battery electric
| 2005 | 1 | 1
| 2010 | 1 | 1
| 2015 | 1 | 1
| 2020 | 1 | 1
| 2025 | 1 | 1
| 2030 | 1 | 1
| 2035 | 1 | 1
| 2040 | 1 | 1
| 2045 | 1 | 1
| 2050 | 1 | 1
| 2055 | 1 | 1
| 2060 | 1 | 1
| 2070 | 1 | 1
| 2080 | 1 | 1
| 2090 | 1 | 1
| 2100 | 1 | 1
CHA
|  | two-wheeler, gasoline | two-wheeler, battery electric
| 2005 | 1 | 1
| 2010 | 1 | 1
| 2015 | 1 | 1
| 2020 | 1 | 1
| 2025 | 1 | 1
| 2030 | 1 | 1
| 2035 | 1 | 1
| 2040 | 1 | 1
| 2045 | 1 | 1
| 2050 | 1 | 1
| 2055 | 1 | 1
| 2060 | 1 | 1
| 2070 | 1 | 1
| 2080 | 1 | 1
| 2090 | 1 | 1
| 2100 | 1 | 1
EUR
|  | two-wheeler, gasoline | two-wheeler, battery electric
| 2005 | 1 | 1
| 2010 | 1 | 1
| 2015 | 1 | 1
| 2020 | 1 | 1
| 2025 | 1 | 1
| 2030 | 1 | 1
| 2035 | 1 | 1
| 2040 | 1 | 1
| 2045 | 1 | 1
| 2050 | 1 | 1
| 2055 | 1 | 1
| 2060 | 1 | 1
| 2070 | 1 | 1
| 2080 | 1 | 1
| 2090 | 1 | 1
| 2100 | 1 | 1
IND
|  | two-wheeler, gasoline | two-wheeler, battery electric
| 2005 | 1 | 1
| 2010 | 1 | 1
| 2015 | 1 | 1
| 2020 | 1 | 1
| 2025 | 1 | 1
| 2030 | 1 | 1
| 2035 | 1 | 1
| 2040 | 1 | 1
| 2045 | 1 | 1
| 2050 | 1 | 1
| 2055 | 1 | 1
| 2060 | 1 | 1
| 2070 | 1 | 1
| 2080 | 1 | 1
| 2090 | 1 | 1
| 2100 | 1 | 1
JPN
|  | two-wheeler, gasoline | two-wheeler, battery electric
| 2005 | 1 | 1
| 2010 | 1 | 1
| 2015 | 1 | 1
| 2020 | 1 | 1
| 2025 | 1 | 1
| 2030 | 1 | 1
| 2035 | 1 | 1
| 2040 | 1 | 1
| 2045 | 1 | 1
| 2050 | 1 | 1
| 2055 | 1 | 1
| 2060 | 1 | 1
| 2070 | 1 | 1
| 2080 | 1 | 1
| 2090 | 1 | 1
| 2100 | 1 | 1
LAM
|  | two-wheeler, gasoline | two-wheeler, battery electric
| 2005 | 1 | 1
| 2010 | 1 | 1
| 2015 | 1 | 1
| 2020 | 1 | 1
| 2025 | 1 | 1
| 2030 | 1 | 1
| 2035 | 1 | 1
| 2040 | 1 | 1
| 2045 | 1 | 1
| 2050 | 1 | 1
| 2055 | 1 | 1
| 2060 | 1 | 1
| 2070 | 1 | 1
| 2080 | 1 | 1
| 2090 | 1 | 1
| 2100 | 1 | 1
MEA
|  | two-wheeler, gasoline | two-wheeler, battery electric
| 2005 | 1 | 1
| 2010 | 1 | 1
| 2015 | 1 | 1
| 2020 | 1 | 1
| 2025 | 1 | 1
| 2030 | 1 | 1
| 2035 | 1 | 1
| 2040 | 1 | 1
| 2045 | 1 | 1
| 2050 | 1 | 1
| 2055 | 1 | 1
| 2060 | 1 | 1
| 2070 | 1 | 1
| 2080 | 1 | 1
| 2090 | 1 | 1
| 2100 | 1 | 1
NEU
|  | two-wheeler, gasoline | two-wheeler, battery electric
| 2005 | 1 | 1
| 2010 | 1 | 1
| 2015 | 1 | 1
| 2020 | 1 | 1
| 2025 | 1 | 1
| 2030 | 1 | 1
| 2035 | 1 | 1
| 2040 | 1 | 1
| 2045 | 1 | 1
| 2050 | 1 | 1
| 2055 | 1 | 1
| 2060 | 1 | 1
| 2070 | 1 | 1
| 2080 | 1 | 1
| 2090 | 1 | 1
| 2100 | 1 | 1
OAS
|  | two-wheeler, gasoline | two-wheeler, battery electric
| 2005 | 1 | 1
| 2010 | 1 | 1
| 2015 | 1 | 1
| 2020 | 1 | 1
| 2025 | 1 | 1
| 2030 | 1 | 1
| 2035 | 1 | 1
| 2040 | 1 | 1
| 2045 | 1 | 1
| 2050 | 1 | 1
| 2055 | 1 | 1
| 2060 | 1 | 1
| 2070 | 1 | 1
| 2080 | 1 | 1
| 2090 | 1 | 1
| 2100 | 1 | 1
REF
|  | two-wheeler, gasoline | two-wheeler, battery electric
| 2005 | 1 | 1
| 2010 | 1 | 1
| 2015 | 1 | 1
| 2020 | 1 | 1
| 2025 | 1 | 1
| 2030 | 1 | 1
| 2035 | 1 | 1
| 2040 | 1 | 1
| 2045 | 1 | 1
| 2050 | 1 | 1
| 2055 | 1 | 1
| 2060 | 1 | 1
| 2070 | 1 | 1
| 2080 | 1 | 1
| 2090 | 1 | 1
| 2100 | 1 | 1
SSA
|  | two-wheeler, gasoline | two-wheeler, battery electric
| 2005 | 1 | 1
| 2010 | 1 | 1
| 2015 | 1 | 1
| 2020 | 1 | 1
| 2025 | 1 | 1
| 2030 | 1 | 1
| 2035 | 1 | 1
| 2040 | 1 | 1
| 2045 | 1 | 1
| 2050 | 1 | 1
| 2055 | 1 | 1
| 2060 | 1 | 1
| 2070 | 1 | 1
| 2080 | 1 | 1
| 2090 | 1 | 1
| 2100 | 1 | 1
USA
|  | two-wheeler, gasoline | two-wheeler, battery electric
| 2005 | 1 | 1
| 2010 | 1 | 1
| 2015 | 1 | 1
| 2020 | 1 | 1
| 2025 | 1 | 1
| 2030 | 1 | 1
| 2035 | 1 | 1
| 2040 | 1 | 1
| 2045 | 1 | 1
| 2050 | 1 | 1
| 2055 | 1 | 1
| 2060 | 1 | 1
| 2070 | 1 | 1
| 2080 | 1 | 1
| 2090 | 1 | 1
| 2100 | 1 | 1
World
|  | two-wheeler, gasoline | two-wheeler, battery electric
| 2005 | 1 | 1
| 2010 | 1 | 1
| 2015 | 1 | 1
| 2020 | 1 | 1
| 2025 | 1 | 1
| 2030 | 1 | 1
| 2035 | 1 | 1
| 2040 | 1 | 1
| 2045 | 1 | 1
| 2050 | 1 | 1
| 2055 | 1 | 1
| 2060 | 1 | 1
| 2070 | 1 | 1
| 2080 | 1 | 1
| 2090 | 1 | 1
| 2100 | 1 | 1

## Transport (cars)
Number of vehicle-kilometers driven by passenger cars. Used to calculate fleet-average vehicles.
REMIND - SSP5-PKBUDG500
CAZ
|  | passenger car, battery electric, large | passenger car, fuel cell electric, large | passenger car, compressed gas, large | passenger car, plugin gasoline hybrid, large | passenger car, gasoline, large | passenger car, battery electric, medium | passenger car, fuel cell electric, medium | passenger car, compressed gas, medium | passenger car, plugin gasoline hybrid, medium | passenger car, gasoline, medium | passenger car, battery electric, mini | passenger car, fuel cell electric, mini | passenger car, compressed gas, mini | passenger car, plugin gasoline hybrid, mini | passenger car, gasoline, mini | passenger car, battery electric, medium SUV | passenger car, fuel cell electric, medium SUV | passenger car, compressed gas, medium SUV | passenger car, plugin gasoline hybrid, medium SUV | passenger car, gasoline, medium SUV | passenger car, battery electric, small | passenger car, fuel cell electric, small | passenger car, compressed gas, small | passenger car, plugin gasoline hybrid, small | passenger car, gasoline, small | passenger car, battery electric, van | passenger car, fuel cell electric, van | passenger car, compressed gas, van | passenger car, plugin gasoline hybrid, van | passenger car, gasoline, van
| 2005 | 1.2044 | 0.92354 | 1.4519 | 7.8942 | 335.0028 | 0.11585 | 0.087434 | 0.13632 | 0.79487 | 41.558 | 0 | 0 | 0 | 0 | 0 | 0.90865 | 0.68302 | 1.0836 | 5.341 | 122.1174 | 4.4189e-05 | 3.2365e-05 | 5.2391e-05 | 0.00029063 | 0.011133 | 0.12009 | 0.10715 | 0.15567 | 0.81344 | 83.2276
| 2010 | 1.3484 | 1.0353 | 1.6307 | 8.87 | 391.2764 | 0.11351 | 0.086023 | 0.13376 | 0.78718 | 44.4234 | 0 | 0 | 0 | 0 | 0 | 0.98255 | 0.73811 | 1.1781 | 5.7797 | 136.4175 | 3.9131e-05 | 2.8818e-05 | 4.644e-05 | 0.00026083 | 0.010868 | 0.1362 | 0.12162 | 0.17694 | 0.92697 | 100.0498
| 2015 | 1.7788 | 1.0188 | 1.6585 | 9.5064 | 376.704 | 0.16117 | 0.08932 | 0.14374 | 0.89541 | 45.3469 | 0 | 0 | 0 | 0 | 0 | 1.4604 | 0.82584 | 1.3616 | 7.0544 | 149.5066 | 7.3369e-06 | 4.6557e-06 | 7.621e-06 | 4.3856e-05 | 0.0017437 | 0.2477 | 0.15454 | 0.23328 | 1.3247 | 123.9736
| 2020 | 4.429 | 1.0498 | 1.8341 | 12.0427 | 362.9021 | 0.43262 | 0.093748 | 0.16267 | 1.1738 | 44.9926 | 0 | 0 | 0 | 0 | 0 | 3.8976 | 0.96122 | 1.6939 | 10.041 | 161.6983 | 1.6013e-05 | 5.3728e-06 | 9.1015e-06 | 5.6416e-05 | 0.0019607 | 0.96732 | 0.20857 | 0.34302 | 2.3869 | 154.913
| 2025 | 30.5428 | 1.9821 | 4.251 | 25.6607 | 343.9503 | 2.404 | 0.13441 | 0.28979 | 1.9205 | 32.5422 | 0 | 0 | 0 | 0 | 0 | 20.7788 | 1.7052 | 3.5714 | 19.6992 | 152.0147 | 0.00015308 | 1.0222e-05 | 2.1844e-05 | 0.00013082 | 0.0019588 | 11.8292 | 0.58406 | 1.2998 | 7.907 | 138.6185
| 2030 | 103.7914 | 3.6842 | 9.0346 | 45.2198 | 263.5916 | 5.4049 | 0.16795 | 0.41383 | 2.3124 | 17.91 | 0 | 0 | 0 | 0 | 0 | 64.2433 | 3.02 | 7.0463 | 32.785 | 113.1987 | 0.0006443 | 2.1466e-05 | 5.4123e-05 | 0.00027511 | 0.0014108 | 44.4122 | 1.2566 | 3.1793 | 16.3967 | 105.8075
| 2035 | 212.2405 | 4.6633 | 11.9592 | 52.7736 | 161.3821 | 11.3529 | 0.21787 | 0.56516 | 2.8048 | 11.0053 | 0 | 0 | 0 | 0 | 0 | 123.1051 | 3.6969 | 8.8603 | 36.6299 | 63.3078 | 0.0019635 | 3.8541e-05 | 0.00010143 | 0.00045361 | 0.0011668 | 91.4658 | 1.5574 | 4.1139 | 19.3343 | 59.04
| 2040 | 321.677 | 4.4853 | 11.3739 | 46.2455 | 93.201 | 18.0143 | 0.20724 | 0.54319 | 2.4333 | 5.555 | 0 | 0 | 0 | 0 | 0 | 178.6983 | 3.5184 | 8.1525 | 31.421 | 33.8241 | 0.0045512 | 5.3527e-05 | 0.00013758 | 0.00056847 | 0.00092084 | 131.9963 | 1.3176 | 3.4802 | 15.4173 | 27.3162
| 2045 | 379.0564 | 3.7011 | 8.6082 | 36.0287 | 62.8978 | 21.1286 | 0.15796 | 0.38495 | 1.7397 | 3.2112 | 0 | 0 | 0 | 0 | 0 | 207.3331 | 2.9568 | 6.2023 | 24.766 | 22.8402 | 0.0081355 | 6.9806e-05 | 0.00016138 | 0.00071422 | 0.0010267 | 152.1771 | 0.94733 | 2.3038 | 10.7732 | 15.0173
| 2050 | 410.9444 | 3.3948 | 6.9127 | 33.7759 | 58.7861 | 22.2988 | 0.13784 | 0.29346 | 1.5518 | 2.866 | 0 | 0 | 0 | 0 | 0 | 224.5318 | 2.7496 | 5.0877 | 23.4681 | 21.6716 | 0.013255 | 0.0001007 | 0.00020393 | 0.0010739 | 0.0015396 | 161.4337 | 0.79045 | 1.6562 | 9.3907 | 12.7538
| 2055 | 436.0053 | 3.3921 | 6.1423 | 35.6102 | 61.0481 | 22.8549 | 0.13264 | 0.24992 | 1.5745 | 2.8799 | 1.4603e-06 | 0 | 0 | 0 | 0 | 239.0996 | 2.766 | 4.6026 | 24.8859 | 22.6271 | 0.020786 | 0.00015074 | 0.00027415 | 0.0016848 | 0.0023656 | 170.4344 | 0.76943 | 1.4166 | 9.7119 | 12.9954
| 2060 | 458.8647 | 3.4707 | 5.7948 | 37.8119 | 63.02 | 23.1116 | 0.13025 | 0.22557 | 1.601 | 2.8593 | 2.4975e-06 | 0 | 0 | 0 | 0 | 252.7492 | 2.8502 | 4.389 | 26.6127 | 23.4264 | 0.032667 | 0.0002317 | 0.00039217 | 0.0026671 | 0.0036449 | 180.6411 | 0.78661 | 1.3288 | 10.2702 | 13.4634
| 2070 | 460.1175 | 3.3777 | 5.1945 | 38.7841 | 61.072 | 21.4365 | 0.11726 | 0.18682 | 1.5082 | 2.5656 | 7.0563e-06 | 0 | 0 | 0 | 0 | 255.1451 | 2.8039 | 3.9761 | 27.6646 | 22.9444 | 0.078209 | 0.00053866 | 0.00084557 | 0.0065305 | 0.0084044 | 183.8295 | 0.77023 | 1.2014 | 10.4746 | 13.1762
| 2080 | 487.1843 | 3.4843 | 5.1381 | 42.2557 | 62.1427 | 21.3162 | 0.11371 | 0.17387 | 1.5329 | 2.4526 | 2.1487e-05 | 0 | 0 | 1.8712e-06 | 2.3832e-06 | 271.0134 | 2.9118 | 3.9552 | 30.4793 | 23.7136 | 0.20295 | 0.0013644 | 0.0020537 | 0.017386 | 0.020735 | 195.3358 | 0.79129 | 1.1917 | 11.2258 | 13.3039
| 2090 | 515.5084 | 3.5884 | 5.0887 | 45.9496 | 60.3747 | 21.4571 | 0.11162 | 0.16437 | 1.576 | 2.2641 | 6.594e-05 | 0 | 0 | 5.8808e-06 | 6.4585e-06 | 287.0673 | 3.0132 | 3.9161 | 33.4583 | 23.3318 | 0.5335 | 0.0035019 | 0.005072 | 0.046796 | 0.048807 | 205.934 | 0.80649 | 1.1765 | 11.9204 | 12.6062
| 2100 | 541.6505 | 3.6635 | 5.0287 | 49.3746 | 52.9594 | 21.7181 | 0.11001 | 0.15705 | 1.6212 | 1.9021 | 0.00020833 | 1.3515e-06 | 1.958e-06 | 1.8944e-05 | 1.6021e-05 | 301.4012 | 3.0867 | 3.8717 | 36.2312 | 20.6168 | 1.4518 | 0.0092809 | 0.013033 | 0.12972 | 0.10575 | 212.7624 | 0.804 | 1.1442 | 12.3272 | 10.4468
CHA
|  | passenger car, battery electric, large | passenger car, fuel cell electric, large | passenger car, compressed gas, large | passenger car, plugin gasoline hybrid, large | passenger car, gasoline, large | passenger car, battery electric, medium | passenger car, fuel cell electric, medium | passenger car, compressed gas, medium | passenger car, plugin gasoline hybrid, medium | passenger car, gasoline, medium | passenger car, battery electric, mini | passenger car, fuel cell electric, mini | passenger car, compressed gas, mini | passenger car, plugin gasoline hybrid, mini | passenger car, gasoline, mini | passenger car, battery electric, medium SUV | passenger car, fuel cell electric, medium SUV | passenger car, compressed gas, medium SUV | passenger car, plugin gasoline hybrid, medium SUV | passenger car, gasoline, medium SUV | passenger car, battery electric, small | passenger car, fuel cell electric, small | passenger car, compressed gas, small | passenger car, plugin gasoline hybrid, small | passenger car, gasoline, small | passenger car, battery electric, van | passenger car, fuel cell electric, van | passenger car, compressed gas, van | passenger car, plugin gasoline hybrid, van | passenger car, gasoline, van
| 2005 | 0 | 0 | 0 | 0 | 0 | 0.0063493 | 0.0050659 | 0.0068781 | 0.061821 | 77.5358 | 0.00066026 | 0.00053982 | 0.000568 | 0.0071615 | 47.6345 | 0.0080967 | 0.0064181 | 0.0088993 | 0.069814 | 31.8547 | 0.0027727 | 0.0022856 | 0.0024013 | 0.029146 | 83.3359 | 0 | 0 | 0 | 0 | 0
| 2010 | 0 | 0 | 0 | 0 | 0 | 0.0091638 | 0.0073405 | 0.0099633 | 0.088804 | 112.5151 | 0.0010155 | 0.0008329 | 0.00087954 | 0.010998 | 76.1927 | 0.0133 | 0.010526 | 0.014708 | 0.11279 | 46.2416 | 0.0037434 | 0.0030953 | 0.0032656 | 0.039268 | 117.3866 | 0 | 0 | 0 | 0 | 0
| 2015 | 0 | 0 | 0 | 0 | 0 | 0.10384 | 0.035576 | 0.049614 | 0.64457 | 398.6332 | 0.0059987 | 0.0022013 | 0.0023445 | 0.042726 | 157.5352 | 0.13768 | 0.049401 | 0.070934 | 0.75948 | 151.058 | 0.025559 | 0.0094648 | 0.010072 | 0.17655 | 277.9162 | 0 | 0 | 0 | 0 | 0
| 2020 | 0 | 0 | 0 | 0 | 0 | 3.7104 | 0.15809 | 0.23007 | 6.0778 | 1018.4395 | 0.065603 | 0.0028841 | 0.0031139 | 0.11754 | 139.3905 | 3.7195 | 0.22246 | 0.3323 | 6.2959 | 369.2588 | 0.39962 | 0.018449 | 0.019898 | 0.72338 | 351.2409 | 0 | 0 | 0 | 0 | 0
| 2025 | 0 | 0 | 0 | 0 | 0 | 123.9983 | 1.3973 | 2.2773 | 60.752 | 881.5989 | 10.0124 | 0.061091 | 0.07146 | 3.6418 | 104.5263 | 76.9941 | 1.589 | 2.6063 | 49.1292 | 435.3061 | 29.2611 | 0.24053 | 0.27825 | 12.5489 | 274.3251 | 0 | 0 | 0 | 0 | 0
| 2030 | 0 | 0 | 0 | 0 | 0 | 552.5622 | 4.8344 | 8.041 | 192.9495 | 454.5857 | 46.5045 | 0.21394 | 0.24691 | 11.9922 | 55.3244 | 513.1161 | 8.0792 | 13.508 | 219.4085 | 274.4947 | 134.9278 | 0.85134 | 0.97137 | 41.5087 | 140.8319 | 0 | 0 | 0 | 0 | 0
| 2035 | 0 | 0 | 0 | 0 | 0 | 872.1027 | 6.2833 | 10.6781 | 234.1153 | 123.8255 | 76.5359 | 0.28432 | 0.337 | 15.3743 | 9.7955 | 767.9738 | 10.2351 | 17.5284 | 251.1228 | 82.0067 | 213.5344 | 1.099 | 1.2986 | 51.0555 | 28.2234 | 0 | 0 | 0 | 0 | 0
| 2040 | 0 | 0 | 0 | 0 | 0 | 1066.7495 | 5.974 | 10.2964 | 192.8097 | 35.0534 | 84.2812 | 0.21525 | 0.26819 | 10.5938 | 1.288 | 957.1573 | 10.7778 | 18.4988 | 224.1068 | 35.2608 | 241.3902 | 0.9042 | 1.136 | 37.4671 | 4.8182 | 0 | 0 | 0 | 0 | 0
| 2045 | 0 | 0 | 0 | 0 | 0 | 1184.7862 | 5.3359 | 8.8588 | 131.789 | 9.0712 | 86.6028 | 0.12682 | 0.17286 | 4.9347 | 0.20847 | 1084.7445 | 11.0573 | 17.8456 | 180.2571 | 12.434 | 251.652 | 0.63518 | 0.8637 | 20.4096 | 0.94968 | 0 | 0 | 0 | 0 | 0
| 2050 | 0 | 0 | 0 | 0 | 0 | 1286.2632 | 6.1988 | 9.4747 | 133.6838 | 3.0281 | 89.0401 | 0.11881 | 0.153 | 4.0742 | 0.046404 | 1226.8226 | 13.4069 | 19.7919 | 194.4009 | 4.9491 | 260.9882 | 0.65082 | 0.82822 | 18.2785 | 0.24873 | 0 | 0 | 0 | 0 | 0
| 2055 | 0 | 0 | 0 | 0 | 0 | 1287.0465 | 7.1201 | 10.2227 | 144.5785 | 1.7478 | 80.803 | 0.1185 | 0.13826 | 3.8987 | 0.016724 | 1217.6254 | 14.9145 | 20.6216 | 205.5549 | 3.117 | 241.8174 | 0.67775 | 0.78382 | 18.0806 | 0.10658 | 0 | 0 | 0 | 0 | 0
| 2060 | 0 | 0 | 0 | 0 | 0 | 1295.1015 | 8.1481 | 11.2317 | 158.6461 | 1.8642 | 74.4955 | 0.12237 | 0.13363 | 3.9019 | 0.015769 | 1215.1609 | 16.6733 | 22.0737 | 221.623 | 3.2788 | 226.7738 | 0.71819 | 0.77801 | 18.4674 | 0.10413 | 0 | 0 | 0 | 0 | 0
| 2070 | 0 | 0 | 0 | 0 | 0 | 1265.1283 | 8.8593 | 11.6506 | 167.063 | 1.947 | 58.5045 | 0.1071 | 0.11088 | 3.304 | 0.013234 | 1259.042 | 19.3077 | 24.2493 | 250.3331 | 3.6686 | 187.6149 | 0.66047 | 0.67694 | 16.4274 | 0.092066 | 0 | 0 | 0 | 0 | 0
| 2080 | 0 | 0 | 0 | 0 | 0 | 1215.9677 | 8.7105 | 11.1056 | 166.6818 | 1.8507 | 45.8701 | 0.086832 | 0.088898 | 2.6932 | 0.010418 | 1273.9758 | 19.9465 | 24.1391 | 266.3925 | 3.655 | 154.1942 | 0.55362 | 0.55935 | 13.9106 | 0.074857 | 0 | 0 | 0 | 0 | 0
| 2090 | 0 | 0 | 0 | 0 | 0 | 1190.462 | 8.6646 | 10.7292 | 171.9937 | 1.7943 | 37.2446 | 0.073104 | 0.074265 | 2.3328 | 0.0086093 | 1277.3799 | 20.1528 | 23.533 | 283.7216 | 3.579 | 130.423 | 0.47516 | 0.47456 | 12.3555 | 0.062925 | 0 | 0 | 0 | 0 | 0
| 2100 | 0 | 0 | 0 | 0 | 0 | 1233.2747 | 9.0602 | 10.7703 | 187.9127 | 1.8302 | 32.1714 | 0.06524 | 0.064108 | 2.1573 | 0.0075511 | 1293.7098 | 20.4831 | 22.8327 | 305.8122 | 3.5287 | 116.9195 | 0.43036 | 0.41424 | 11.6645 | 0.055883 | 0 | 0 | 0 | 0 | 0
EUR
|  | passenger car, battery electric, large | passenger car, fuel cell electric, large | passenger car, compressed gas, large | passenger car, plugin gasoline hybrid, large | passenger car, gasoline, large | passenger car, battery electric, medium | passenger car, fuel cell electric, medium | passenger car, compressed gas, medium | passenger car, plugin gasoline hybrid, medium | passenger car, gasoline, medium | passenger car, battery electric, mini | passenger car, fuel cell electric, mini | passenger car, compressed gas, mini | passenger car, plugin gasoline hybrid, mini | passenger car, gasoline, mini | passenger car, battery electric, medium SUV | passenger car, fuel cell electric, medium SUV | passenger car, compressed gas, medium SUV | passenger car, plugin gasoline hybrid, medium SUV | passenger car, gasoline, medium SUV | passenger car, battery electric, small | passenger car, fuel cell electric, small | passenger car, compressed gas, small | passenger car, plugin gasoline hybrid, small | passenger car, gasoline, small | passenger car, battery electric, van | passenger car, fuel cell electric, van | passenger car, compressed gas, van | passenger car, plugin gasoline hybrid, van | passenger car, gasoline, van
| 2005 | 2.6036 | 1.9055 | 2.9115 | 15.1867 | 434.0807 | 2.6069 | 1.9509 | 2.8225 | 16.5539 | 874.1569 | 0 | 0 | 0 | 0 | 0 | 8.6765 | 6.0479 | 10.1024 | 39.3168 | 384.356 | 1.7835 | 1.4351 | 1.9079 | 13.1075 | 1257.7859 | 0 | 0 | 0 | 0 | 0
| 2010 | 2.4371 | 1.7875 | 2.7216 | 14.3219 | 458.5742 | 2.3473 | 1.7599 | 2.5407 | 15.0626 | 915.9484 | 0 | 0 | 0 | 0 | 0 | 7.7584 | 5.4295 | 9.0197 | 35.8805 | 416.864 | 1.4914 | 1.2025 | 1.5955 | 11.1003 | 1270.3543 | 0 | 0 | 0 | 0 | 0
| 2015 | 3.0215 | 1.6916 | 2.5821 | 14.3637 | 419.5759 | 3.3932 | 1.862 | 2.6963 | 17.0624 | 931.3087 | 0 | 0 | 0 | 0 | 0 | 11.0918 | 6.1327 | 10.2212 | 42.8932 | 466.6958 | 2.2629 | 1.3002 | 1.7305 | 12.864 | 1318.3404 | 0 | 0 | 0 | 0 | 0
| 2020 | 7.7652 | 1.7408 | 2.6169 | 16.8154 | 382.7184 | 11.5418 | 2.1815 | 3.1116 | 23.3799 | 950.0566 | 0 | 0 | 0 | 0 | 0 | 27.7919 | 7.1381 | 11.7236 | 56.2207 | 510.4877 | 8.8186 | 1.5604 | 2.0481 | 18.222 | 1372.9824 | 0 | 0 | 0 | 0 | 0
| 2025 | 71.7597 | 7.3882 | 10.8129 | 82.5191 | 385.8057 | 108.1981 | 9.371 | 13.1493 | 119.1748 | 735.0754 | 0 | 0 | 0 | 0 | 0 | 139.7981 | 18.6417 | 29.7778 | 165.0341 | 501.8801 | 124.4544 | 9.7319 | 12.6056 | 137.0952 | 1032.6297 | 0 | 0 | 0 | 0 | 0
| 2030 | 215.1707 | 20.4958 | 29.3373 | 226.1799 | 266.124 | 235.0266 | 19.325 | 26.7364 | 244.4553 | 406.5043 | 0 | 0 | 0 | 0 | 0 | 347.8707 | 41.483 | 64.3813 | 360.7365 | 327.2851 | 266.8403 | 20.22 | 25.9464 | 283.6602 | 586.4998 | 0 | 0 | 0 | 0 | 0
| 2035 | 300.5941 | 29.0361 | 39.8371 | 304.5384 | 124.2059 | 341.7643 | 28.5266 | 38.1835 | 347.4991 | 179.8253 | 0 | 0 | 0 | 0 | 0 | 463.621 | 55.7435 | 82.0717 | 454.5189 | 145.5941 | 374.1179 | 28.7422 | 36.043 | 392.7881 | 283.809 | 0 | 0 | 0 | 0 | 0
| 2040 | 341.4471 | 34.0549 | 43.3467 | 330.0334 | 89.1192 | 384.5931 | 33.215 | 41.6183 | 378.5163 | 101.9532 | 0 | 0 | 0 | 0 | 0 | 521.2242 | 64.8 | 87.0641 | 480.307 | 98.6293 | 399.2342 | 31.5158 | 37.6879 | 410.7679 | 173.6371 | 0 | 0 | 0 | 0 | 0
| 2045 | 357.1764 | 36.4733 | 43.1773 | 332.2769 | 89.6632 | 387.9537 | 34.4102 | 40.2812 | 371.1718 | 99.3901 | 0 | 0 | 0 | 0 | 0 | 539.8357 | 68.8488 | 84.6766 | 475.1414 | 98.0605 | 379.3936 | 30.592 | 34.7391 | 382.7907 | 160.3014 | 0 | 0 | 0 | 0 | 0
| 2050 | 367.6725 | 37.8398 | 42.9634 | 337.8784 | 90.9069 | 387.3069 | 34.6423 | 39.026 | 367.2751 | 97.9978 | 0 | 0 | 0 | 0 | 0 | 546.6796 | 70.3505 | 82.1734 | 474.8403 | 97.9809 | 358.4063 | 29.0608 | 32.015 | 358.9948 | 149.7266 | 0 | 0 | 0 | 0 | 0
| 2055 | 374.4937 | 38.6326 | 43.0195 | 347.868 | 92.1346 | 390.2326 | 34.9981 | 38.7337 | 373.2656 | 98.394 | 0 | 0 | 0 | 0 | 0 | 544.5568 | 70.2984 | 80.1666 | 479.0777 | 97.3358 | 342.234 | 27.7755 | 30.177 | 345.1189 | 142.3639 | 0 | 0 | 0 | 0 | 0
| 2060 | 377.1799 | 39.0077 | 42.8643 | 356.8392 | 92.4382 | 388.8515 | 34.9907 | 38.2725 | 377.5183 | 97.8388 | 0 | 0 | 0 | 0 | 0 | 535.1234 | 69.3678 | 77.8654 | 480.6921 | 95.3606 | 322.1074 | 26.1912 | 28.202 | 328.8431 | 133.6935 | 0 | 0 | 0 | 0 | 0
| 2070 | 392.2863 | 40.5729 | 43.4866 | 386.7502 | 95.2206 | 396.35 | 35.7589 | 38.2981 | 397.9939 | 99.1416 | 0 | 0 | 0 | 0 | 0 | 527.0989 | 68.65 | 74.7416 | 495.8475 | 93.0238 | 291.7963 | 23.7287 | 25.1618 | 306.3247 | 120.7599 | 0 | 0 | 0 | 0 | 0
| 2080 | 419.3089 | 43.2388 | 45.1632 | 430.9393 | 100.8172 | 418.6675 | 37.7744 | 39.5727 | 434.9045 | 104.1491 | 0 | 0 | 0 | 0 | 0 | 531.2359 | 69.2935 | 73.1396 | 523.6357 | 92.8278 | 273.1999 | 22.1623 | 23.1241 | 295.0196 | 112.7704 | 0 | 0 | 0 | 0 | 0
| 2090 | 433.8716 | 44.9278 | 45.4082 | 466.2583 | 104.1508 | 430.8915 | 39.1675 | 39.8424 | 464.352 | 107.471 | 0 | 0 | 0 | 0 | 0 | 514.9336 | 67.7903 | 68.886 | 533.7208 | 89.8701 | 249.7151 | 20.324 | 20.7268 | 278.003 | 103.4667 | 0 | 0 | 0 | 0 | 0
| 2100 | 433.8119 | 45.133 | 44.225 | 487.1893 | 103.6437 | 429.0723 | 39.3032 | 38.902 | 479.2479 | 106.969 | 0 | 0 | 0 | 0 | 0 | 477.6872 | 63.5154 | 62.2384 | 520.3921 | 83.0208 | 220.6394 | 18.0336 | 18.0035 | 253.0806 | 91.5584 | 0 | 0 | 0 | 0 | 0
IND
|  | passenger car, battery electric, large | passenger car, fuel cell electric, large | passenger car, compressed gas, large | passenger car, plugin gasoline hybrid, large | passenger car, gasoline, large | passenger car, battery electric, medium | passenger car, fuel cell electric, medium | passenger car, compressed gas, medium | passenger car, plugin gasoline hybrid, medium | passenger car, gasoline, medium | passenger car, battery electric, mini | passenger car, fuel cell electric, mini | passenger car, compressed gas, mini | passenger car, plugin gasoline hybrid, mini | passenger car, gasoline, mini | passenger car, battery electric, medium SUV | passenger car, fuel cell electric, medium SUV | passenger car, compressed gas, medium SUV | passenger car, plugin gasoline hybrid, medium SUV | passenger car, gasoline, medium SUV | passenger car, battery electric, small | passenger car, fuel cell electric, small | passenger car, compressed gas, small | passenger car, plugin gasoline hybrid, small | passenger car, gasoline, small | passenger car, battery electric, van | passenger car, fuel cell electric, van | passenger car, compressed gas, van | passenger car, plugin gasoline hybrid, van | passenger car, gasoline, van
| 2005 | 0 | 0 | 0 | 0 | 0 | 2.8143e-05 | 2.4738e-05 | 2.5334e-05 | 0.00030946 | 0.4073 | 4.3876e-06 | 3.9457e-06 | 4.5215e-06 | 5.3966e-05 | 0.76705 | 0 | 0 | 0 | 0 | 0 | 4.4199e-05 | 3.9841e-05 | 4.1254e-05 | 0.0005234 | 2.197 | 0 | 0 | 0 | 0 | 0
| 2010 | 0 | 0 | 0 | 0 | 0 | 0.00042876 | 0.00037693 | 0.00038899 | 0.0046762 | 5.8606 | 5.898e-05 | 5.304e-05 | 6.0923e-05 | 0.00072316 | 10.1676 | 0 | 0 | 0 | 0 | 0 | 0.00064551 | 0.00058186 | 0.00060631 | 0.0076033 | 30.8439 | 0 | 0 | 0 | 0 | 0
| 2015 | 0 | 0 | 0 | 0 | 0 | 0.0058514 | 0.002043 | 0.0021869 | 0.039135 | 22.6435 | 0.00041966 | 0.00015633 | 0.00018687 | 0.0032601 | 22.8682 | 0 | 0 | 0 | 0 | 0 | 0.0059902 | 0.0022002 | 0.002375 | 0.044182 | 86.2758 | 0 | 0 | 0 | 0 | 0
| 2020 | 0 | 0 | 0 | 0 | 0 | 0.28241 | 0.010372 | 0.011653 | 0.4453 | 68.2528 | 0.0046581 | 0.00018661 | 0.00023539 | 0.0083397 | 19.1162 | 0 | 0 | 0 | 0 | 0 | 0.17832 | 0.0064909 | 0.007371 | 0.2988 | 161.0353 | 0 | 0 | 0 | 0 | 0
| 2025 | 0 | 0 | 0 | 0 | 0 | 30.4217 | 0.2277 | 0.2603 | 11.538 | 99.4627 | 3.7616 | 0.014279 | 0.019735 | 1.0292 | 22.2028 | 0 | 0 | 0 | 0 | 0 | 48.8222 | 0.25829 | 0.30523 | 15.8885 | 206.5212 | 0 | 0 | 0 | 0 | 0
| 2030 | 0 | 0 | 0 | 0 | 0 | 188.3128 | 0.93744 | 1.06 | 45.9325 | 98.3989 | 26.8973 | 0.064374 | 0.089981 | 4.564 | 20.2031 | 0 | 0 | 0 | 0 | 0 | 319.353 | 1.0934 | 1.2873 | 65.6613 | 193.6277 | 0 | 0 | 0 | 0 | 0
| 2035 | 0 | 0 | 0 | 0 | 0 | 368.6997 | 1.2391 | 1.4241 | 59.126 | 67.1114 | 54.1882 | 0.083406 | 0.11754 | 5.8461 | 10.875 | 0 | 0 | 0 | 0 | 0 | 625.1533 | 1.3964 | 1.6631 | 82.366 | 118.8961 | 0 | 0 | 0 | 0 | 0
| 2040 | 0 | 0 | 0 | 0 | 0 | 616.6732 | 1.2634 | 1.4842 | 56.654 | 34.1372 | 91.8376 | 0.070352 | 0.099968 | 4.7889 | 4.2263 | 0 | 0 | 0 | 0 | 0 | 1045.2907 | 1.2777 | 1.5497 | 72.1857 | 52.1876 | 0 | 0 | 0 | 0 | 0
| 2045 | 0 | 0 | 0 | 0 | 0 | 870.47 | 1.2992 | 1.5046 | 51.6793 | 12.7938 | 126.65 | 0.047381 | 0.066346 | 2.983 | 0.90741 | 0 | 0 | 0 | 0 | 0 | 1440.7763 | 1.0694 | 1.2912 | 54.784 | 14.9085 | 0 | 0 | 0 | 0 | 0
| 2050 | 0 | 0 | 0 | 0 | 0 | 1097.6974 | 1.7478 | 1.9332 | 62.6497 | 6.1359 | 145.2001 | 0.04938 | 0.066661 | 2.8866 | 0.27594 | 0 | 0 | 0 | 0 | 0 | 1728.872 | 1.2782 | 1.4834 | 59.9066 | 5.7436 | 0 | 0 | 0 | 0 | 0
| 2055 | 0 | 0 | 0 | 0 | 0 | 1233.5642 | 2.3028 | 2.5009 | 77.0491 | 3.996 | 135.1329 | 0.051602 | 0.068654 | 2.8763 | 0.1162 | 0 | 0 | 0 | 0 | 0 | 1762.3476 | 1.5009 | 1.7109 | 66.3424 | 2.9964 | 0 | 0 | 0 | 0 | 0
| 2060 | 0 | 0 | 0 | 0 | 0 | 1339.6388 | 2.8614 | 3.1272 | 91.971 | 4.1434 | 125.203 | 0.054135 | 0.072165 | 2.9274 | 0.095918 | 0 | 0 | 0 | 0 | 0 | 1756.5762 | 1.7073 | 1.9559 | 72.8151 | 2.7594 | 0 | 0 | 0 | 0 | 0
| 2070 | 0 | 0 | 0 | 0 | 0 | 1583.631 | 4.0845 | 4.494 | 124.2862 | 5.6072 | 109.9442 | 0.057927 | 0.077675 | 2.9907 | 0.096601 | 0 | 0 | 0 | 0 | 0 | 1762.619 | 2.0791 | 2.4012 | 84.2438 | 3.1752 | 0 | 0 | 0 | 0 | 0
| 2080 | 0 | 0 | 0 | 0 | 0 | 1786.382 | 5.5406 | 6.0841 | 159.8858 | 7.3877 | 96.0331 | 0.062022 | 0.083129 | 3.0427 | 0.10124 | 0 | 0 | 0 | 0 | 0 | 1718.565 | 2.4574 | 2.8378 | 94.4584 | 3.6598 | 0 | 0 | 0 | 0 | 0
| 2090 | 0 | 0 | 0 | 0 | 0 | 1891.6365 | 7.1725 | 7.9327 | 199.3295 | 9.5646 | 80.2261 | 0.065115 | 0.087642 | 3.0791 | 0.10659 | 0 | 0 | 0 | 0 | 0 | 1587.115 | 2.8013 | 3.2637 | 103.6798 | 4.177 | 0 | 0 | 0 | 0 | 0
| 2100 | 0 | 0 | 0 | 0 | 0 | 1880.8421 | 8.6349 | 9.5645 | 234.7902 | 11.6253 | 64.3948 | 0.065388 | 0.088114 | 3.0255 | 0.10846 | 0 | 0 | 0 | 0 | 0 | 1387.8993 | 2.9952 | 3.5086 | 108.432 | 4.5186 | 0 | 0 | 0 | 0 | 0
JPN
|  | passenger car, battery electric, large | passenger car, fuel cell electric, large | passenger car, compressed gas, large | passenger car, plugin gasoline hybrid, large | passenger car, gasoline, large | passenger car, battery electric, medium | passenger car, fuel cell electric, medium | passenger car, compressed gas, medium | passenger car, plugin gasoline hybrid, medium | passenger car, gasoline, medium | passenger car, battery electric, mini | passenger car, fuel cell electric, mini | passenger car, compressed gas, mini | passenger car, plugin gasoline hybrid, mini | passenger car, gasoline, mini | passenger car, battery electric, medium SUV | passenger car, fuel cell electric, medium SUV | passenger car, compressed gas, medium SUV | passenger car, plugin gasoline hybrid, medium SUV | passenger car, gasoline, medium SUV | passenger car, battery electric, small | passenger car, fuel cell electric, small | passenger car, compressed gas, small | passenger car, plugin gasoline hybrid, small | passenger car, gasoline, small | passenger car, battery electric, van | passenger car, fuel cell electric, van | passenger car, compressed gas, van | passenger car, plugin gasoline hybrid, van | passenger car, gasoline, van
| 2005 | 0 | 0 | 0 | 0 | 0 | 0.42872 | 0.33924 | 0.4569 | 2.9459 | 138.5996 | 0.047389 | 0.039392 | 0.050744 | 0.40276 | 128.5581 | 1.0818 | 0.79765 | 1.2104 | 5.9319 | 105.9851 | 0.1787 | 0.14956 | 0.18995 | 1.39 | 120.2209 | 0 | 0 | 0 | 0 | 0
| 2010 | 0 | 0 | 0 | 0 | 0 | 0.39466 | 0.31229 | 0.42273 | 2.7119 | 132.1833 | 0.043667 | 0.036298 | 0.046887 | 0.37113 | 122.3988 | 1.0074 | 0.74283 | 1.1324 | 5.5242 | 101.0437 | 0.16447 | 0.13765 | 0.17555 | 1.2793 | 114.6029 | 0 | 0 | 0 | 0 | 0
| 2015 | 0 | 0 | 0 | 0 | 0 | 0.55411 | 0.32481 | 0.45584 | 3.0234 | 138.4002 | 0.062923 | 0.036813 | 0.049508 | 0.40649 | 124.9289 | 1.3025 | 0.75381 | 1.1853 | 5.9306 | 102.927 | 0.24251 | 0.14639 | 0.19412 | 1.463 | 122.77 | 0 | 0 | 0 | 0 | 0
| 2020 | 0 | 0 | 0 | 0 | 0 | 1.329 | 0.33307 | 0.50698 | 3.6454 | 142.6253 | 0.17914 | 0.03761 | 0.055697 | 0.50186 | 128.7418 | 2.4669 | 0.73347 | 1.2289 | 6.5192 | 99.4566 | 0.64293 | 0.15289 | 0.22196 | 1.8186 | 129.3874 | 0 | 0 | 0 | 0 | 0
| 2025 | 0 | 0 | 0 | 0 | 0 | 8.7732 | 0.48434 | 0.82666 | 6.1459 | 126.9648 | 2.9595 | 0.077628 | 0.13706 | 1.2687 | 108.007 | 11.4138 | 1.1282 | 2.0265 | 11.0459 | 114.4613 | 5.1455 | 0.22578 | 0.37449 | 3.1647 | 111.0798 | 0 | 0 | 0 | 0 | 0
| 2030 | 0 | 0 | 0 | 0 | 0 | 26.8671 | 0.70883 | 1.2722 | 9.1709 | 92.544 | 10.9139 | 0.13175 | 0.24702 | 2.1892 | 73.7166 | 42.3918 | 2.0135 | 3.7069 | 19.5113 | 119.7734 | 16.8641 | 0.33669 | 0.59081 | 4.8208 | 80.5715 | 0 | 0 | 0 | 0 | 0
| 2035 | 0 | 0 | 0 | 0 | 0 | 54.5223 | 0.8175 | 1.4786 | 10.3409 | 60.3701 | 23.664 | 0.15029 | 0.28599 | 2.4663 | 46.0772 | 80.2561 | 2.2944 | 4.1661 | 21.144 | 90.1006 | 36.1294 | 0.39011 | 0.69274 | 5.4829 | 53.5637 | 0 | 0 | 0 | 0 | 0
| 2040 | 0 | 0 | 0 | 0 | 0 | 79.9918 | 0.69303 | 1.2291 | 8.4331 | 35.3877 | 35.3332 | 0.11909 | 0.22653 | 1.9123 | 24.6858 | 118.4139 | 2.2528 | 3.9055 | 19.4864 | 70.4358 | 53.023 | 0.31762 | 0.5587 | 4.3293 | 30.5549 | 0 | 0 | 0 | 0 | 0
| 2045 | 0 | 0 | 0 | 0 | 0 | 90.9408 | 0.50841 | 0.8515 | 5.938 | 22.8015 | 39.2772 | 0.07318 | 0.13424 | 1.1488 | 12.9333 | 140.4411 | 2.0323 | 3.2791 | 16.6757 | 58.3562 | 58.7717 | 0.21555 | 0.36351 | 2.8527 | 18.3879 | 0 | 0 | 0 | 0 | 0
| 2050 | 0 | 0 | 0 | 0 | 0 | 92.2521 | 0.43315 | 0.68033 | 4.9997 | 19.5286 | 36.734 | 0.052104 | 0.089665 | 0.81671 | 9.2622 | 150.8732 | 1.9638 | 2.9737 | 15.9105 | 55.8032 | 56.7487 | 0.16946 | 0.2703 | 2.2333 | 14.7197 | 0 | 0 | 0 | 0 | 0
| 2055 | 0 | 0 | 0 | 0 | 0 | 91.1009 | 0.4111 | 0.62145 | 4.8116 | 18.6891 | 32.7711 | 0.0443 | 0.07315 | 0.70659 | 7.9818 | 155.8119 | 1.9694 | 2.872 | 16.2482 | 55.9132 | 52.8727 | 0.15103 | 0.23246 | 2.0236 | 13.3304 | 0 | 0 | 0 | 0 | 0
| 2060 | 0 | 0 | 0 | 0 | 0 | 89.4275 | 0.39697 | 0.58724 | 4.7121 | 17.8898 | 29.0561 | 0.038676 | 0.062536 | 0.62544 | 6.9522 | 159.1392 | 1.9844 | 2.8278 | 16.7076 | 55.688 | 48.932 | 0.1372 | 0.20702 | 1.8652 | 12.0522 | 0 | 0 | 0 | 0 | 0
| 2070 | 0 | 0 | 0 | 0 | 0 | 90.2437 | 0.39306 | 0.56668 | 4.7854 | 17.5724 | 24.1121 | 0.031757 | 0.050346 | 0.52397 | 5.6825 | 171.1131 | 2.0973 | 2.8931 | 18.3577 | 57.9722 | 43.8377 | 0.12032 | 0.17774 | 1.6741 | 10.5196 | 0 | 0 | 0 | 0 | 0
| 2080 | 0 | 0 | 0 | 0 | 0 | 93.1309 | 0.40003 | 0.56802 | 5.0051 | 18.0749 | 20.7032 | 0.027152 | 0.04259 | 0.4578 | 4.9106 | 183.1109 | 2.2131 | 2.9827 | 20.167 | 61.1237 | 40.0943 | 0.10828 | 0.15812 | 1.544 | 9.6023 | 0 | 0 | 0 | 0 | 0
| 2090 | 0 | 0 | 0 | 0 | 0 | 95.6077 | 0.40441 | 0.56611 | 5.1936 | 18.2901 | 17.8724 | 0.023309 | 0.036209 | 0.40116 | 4.2293 | 190.4072 | 2.2673 | 2.988 | 21.4951 | 62.0858 | 36.4861 | 0.096826 | 0.13993 | 1.4137 | 8.6289 | 0 | 0 | 0 | 0 | 0
| 2100 | 0 | 0 | 0 | 0 | 0 | 99.0976 | 0.41104 | 0.5663 | 5.4248 | 18.5972 | 15.7408 | 0.020322 | 0.031228 | 0.35732 | 3.6962 | 195.7974 | 2.291 | 2.9476 | 22.6323 | 62.1622 | 33.5606 | 0.087179 | 0.12451 | 1.3044 | 7.8017 | 0 | 0 | 0 | 0 | 0
LAM
|  | passenger car, battery electric, large | passenger car, fuel cell electric, large | passenger car, compressed gas, large | passenger car, plugin gasoline hybrid, large | passenger car, gasoline, large | passenger car, battery electric, medium | passenger car, fuel cell electric, medium | passenger car, compressed gas, medium | passenger car, plugin gasoline hybrid, medium | passenger car, gasoline, medium | passenger car, battery electric, mini | passenger car, fuel cell electric, mini | passenger car, compressed gas, mini | passenger car, plugin gasoline hybrid, mini | passenger car, gasoline, mini | passenger car, battery electric, medium SUV | passenger car, fuel cell electric, medium SUV | passenger car, compressed gas, medium SUV | passenger car, plugin gasoline hybrid, medium SUV | passenger car, gasoline, medium SUV | passenger car, battery electric, small | passenger car, fuel cell electric, small | passenger car, compressed gas, small | passenger car, plugin gasoline hybrid, small | passenger car, gasoline, small | passenger car, battery electric, van | passenger car, fuel cell electric, van | passenger car, compressed gas, van | passenger car, plugin gasoline hybrid, van | passenger car, gasoline, van
| 2005 | 0.0093749 | 0.0076834 | 0.011862 | 0.075141 | 9.5873 | 0.091571 | 0.080074 | 0.1079 | 0.82729 | 274.3843 | 0.0034827 | 0.0031403 | 0.0040665 | 0.038851 | 201.7162 | 0.22983 | 0.19004 | 0.29884 | 1.6508 | 124.6148 | 0.024606 | 0.022237 | 0.02897 | 0.2536 | 276.3587 | 0.00013923 | 0.00011386 | 0.00018399 | 0.0010343 | 0.096172
| 2010 | 0.0074086 | 0.0061131 | 0.0093339 | 0.060153 | 8.6445 | 0.12967 | 0.11315 | 0.1527 | 1.1553 | 345.5508 | 0.0051916 | 0.0046724 | 0.0060622 | 0.057482 | 269.7444 | 0.32799 | 0.27092 | 0.42664 | 2.303 | 157.1711 | 0.035366 | 0.031904 | 0.041649 | 0.36076 | 356.2412 | 0.00014766 | 0.00012076 | 0.00019518 | 0.001097 | 0.10299
| 2015 | 0.0094135 | 0.0051738 | 0.0081503 | 0.058118 | 6.654 | 0.54691 | 0.25454 | 0.35862 | 3.2185 | 648.2706 | 0.010639 | 0.0053429 | 0.007189 | 0.08085 | 269.5896 | 0.59646 | 0.32139 | 0.52026 | 3.1277 | 163.7544 | 0.096739 | 0.048033 | 0.065199 | 0.66928 | 463.0813 | 0.00025558 | 0.0001389 | 0.00023106 | 0.0014457 | 0.10935
| 2020 | 0.0069393 | 0.001597 | 0.0026078 | 0.022187 | 1.8266 | 4.3186 | 0.49575 | 0.74586 | 9.153 | 928.1307 | 0.057933 | 0.0059695 | 0.0085884 | 0.13963 | 235.5557 | 1.9028 | 0.37728 | 0.63611 | 4.6923 | 150.3973 | 0.68666 | 0.074016 | 0.10769 | 1.5753 | 542.9491 | 0.00051911 | 0.00010989 | 0.00019064 | 0.0014517 | 0.074225
| 2025 | 0.23373 | 0.0094281 | 0.017076 | 0.16899 | 3.663 | 95.2494 | 2.5784 | 4.3808 | 54.2708 | 878.4352 | 12.4245 | 0.14773 | 0.25875 | 4.7362 | 183.3554 | 28.6048 | 1.7229 | 3.1892 | 24.3006 | 194.381 | 40.7373 | 0.71163 | 1.2124 | 18.8867 | 466.83 | 0.010372 | 0.00053236 | 0.001012 | 0.0085454 | 0.13629
| 2030 | 2.8351 | 0.057262 | 0.11215 | 1.0252 | 3.959 | 467.4263 | 7.9864 | 14.4455 | 159.4221 | 660.973 | 61.1703 | 0.44288 | 0.82118 | 13.6577 | 115.2773 | 176.9899 | 6.7281 | 13.1731 | 89.0165 | 155.0347 | 206.065 | 2.2412 | 4.0473 | 56.9592 | 323.4042 | 0.119 | 0.0030433 | 0.0062036 | 0.047743 | 0.19769
| 2035 | 6.875 | 0.090487 | 0.17762 | 1.5273 | 2.7369 | 970.8064 | 11.1076 | 20.4086 | 210.9851 | 403.7552 | 129.7043 | 0.58838 | 1.1125 | 17.6933 | 62.2824 | 310.9999 | 8.6864 | 16.9279 | 106.7807 | 81.4785 | 426.6614 | 2.9785 | 5.4777 | 73.028 | 179.88 | 0.44273 | 0.006669 | 0.013449 | 0.099501 | 0.24811
| 2040 | 13.3995 | 0.11911 | 0.22112 | 1.8482 | 2.4051 | 1423.4897 | 11.0533 | 19.8742 | 194.989 | 227.0634 | 172.149 | 0.43668 | 0.83472 | 12.5578 | 23.8177 | 419.8691 | 9.1658 | 16.7881 | 101.5733 | 51.7633 | 584.0789 | 2.4954 | 4.5676 | 57.8028 | 79.6705 | 1.2717 | 0.012401 | 0.023036 | 0.17492 | 0.34624
| 2045 | 23.2622 | 0.15217 | 0.249 | 2.1954 | 2.0135 | 1737.7017 | 10.1535 | 16.6574 | 162.9451 | 126.1519 | 183.1039 | 0.23535 | 0.42586 | 6.309 | 6.3327 | 489.7399 | 9.2931 | 14.963 | 90.5523 | 34.5108 | 651.9204 | 1.7428 | 2.9579 | 37.2471 | 30.4295 | 2.7178 | 0.020412 | 0.033335 | 0.28358 | 0.41034
| 2050 | 33.2298 | 0.19701 | 0.29331 | 2.8259 | 1.7462 | 1779.5895 | 10.3907 | 15.5931 | 157.8561 | 85.0932 | 162.1253 | 0.16977 | 0.27528 | 4.3932 | 2.8487 | 488.8839 | 9.6073 | 13.9799 | 86.4603 | 24.7348 | 610.0616 | 1.4949 | 2.3014 | 30.5554 | 16.8265 | 4.4515 | 0.030854 | 0.046574 | 0.43583 | 0.42967
| 2055 | 41.3878 | 0.23801 | 0.33595 | 3.4645 | 1.2545 | 1889.9969 | 12.2269 | 17.3964 | 178.3811 | 55.8194 | 141.4719 | 0.15874 | 0.24185 | 4.0201 | 1.3155 | 513.8033 | 11.2176 | 15.3963 | 95.6833 | 17.2632 | 572.7723 | 1.5328 | 2.2289 | 30.3758 | 9.0933 | 6.2034 | 0.041852 | 0.060325 | 0.59962 | 0.36667
| 2060 | 49.7532 | 0.28319 | 0.38856 | 4.1531 | 0.97571 | 1977.3441 | 13.9242 | 19.2917 | 196.3715 | 38.1615 | 123.6138 | 0.15029 | 0.22229 | 3.7013 | 0.60524 | 536.5051 | 12.7069 | 16.894 | 104.5189 | 12.5802 | 534.0605 | 1.555 | 2.1987 | 29.8663 | 5.0117 | 8.0534 | 0.054072 | 0.076122 | 0.77779 | 0.3311
| 2070 | 58.5208 | 0.33228 | 0.44396 | 4.9696 | 0.80703 | 1920.8807 | 15.0483 | 20.4026 | 205.1878 | 27.929 | 87.6062 | 0.12015 | 0.17457 | 2.8536 | 0.28533 | 521.4427 | 13.4769 | 17.3308 | 108.5709 | 9.5744 | 422.0541 | 1.3749 | 1.9067 | 25.4871 | 2.7983 | 10.8096 | 0.072757 | 0.10012 | 1.0598 | 0.32743
| 2080 | 60.653 | 0.34388 | 0.45207 | 5.3037 | 0.77969 | 1974.1771 | 16.4786 | 22.0222 | 224.0506 | 28.185 | 66.8986 | 0.099931 | 0.14405 | 2.3553 | 0.21273 | 526.6075 | 14.4242 | 18.0841 | 117.651 | 9.5485 | 355.7575 | 1.243 | 1.7068 | 22.9213 | 2.3037 | 12.9321 | 0.086561 | 0.11727 | 1.2922 | 0.36477
| 2090 | 55.9092 | 0.31288 | 0.40283 | 5.0226 | 0.70538 | 2039.0729 | 17.2104 | 22.557 | 239.3183 | 29.0898 | 52.4031 | 0.080149 | 0.1141 | 1.9239 | 0.16838 | 528.3994 | 14.8017 | 17.9831 | 125.2669 | 9.5804 | 303.905 | 1.0715 | 1.4499 | 20.1854 | 1.9674 | 14.4062 | 0.094513 | 0.1255 | 1.461 | 0.39456
| 2100 | 43.7212 | 0.23801 | 0.29908 | 4.0051 | 0.53598 | 2040.9908 | 16.962 | 21.7214 | 244.1731 | 28.509 | 40.4047 | 0.061091 | 0.085466 | 1.5138 | 0.12801 | 507.9671 | 14.2975 | 16.7838 | 126.9166 | 9.0018 | 253.0628 | 0.87232 | 1.1585 | 17.0111 | 1.6006 | 14.8785 | 0.094411 | 0.12238 | 1.5226 | 0.39227
MEA
|  | passenger car, battery electric, large | passenger car, fuel cell electric, large | passenger car, compressed gas, large | passenger car, plugin gasoline hybrid, large | passenger car, gasoline, large | passenger car, battery electric, medium | passenger car, fuel cell electric, medium | passenger car, compressed gas, medium | passenger car, plugin gasoline hybrid, medium | passenger car, gasoline, medium | passenger car, battery electric, mini | passenger car, fuel cell electric, mini | passenger car, compressed gas, mini | passenger car, plugin gasoline hybrid, mini | passenger car, gasoline, mini | passenger car, battery electric, medium SUV | passenger car, fuel cell electric, medium SUV | passenger car, compressed gas, medium SUV | passenger car, plugin gasoline hybrid, medium SUV | passenger car, gasoline, medium SUV | passenger car, battery electric, small | passenger car, fuel cell electric, small | passenger car, compressed gas, small | passenger car, plugin gasoline hybrid, small | passenger car, gasoline, small | passenger car, battery electric, van | passenger car, fuel cell electric, van | passenger car, compressed gas, van | passenger car, plugin gasoline hybrid, van | passenger car, gasoline, van
| 2005 | 0 | 0 | 0 | 0 | 0 | 0.10662 | 0.11046 | 0.1258 | 0.92223 | 170.2811 | 0.0090064 | 0.0091722 | 0.010333 | 0.096181 | 162.2025 | 0.095802 | 0.097323 | 0.11809 | 0.66513 | 32.276 | 0.078602 | 0.083725 | 0.092638 | 0.76704 | 323.577 | 0 | 0 | 0 | 0 | 0
| 2010 | 0 | 0 | 0 | 0 | 0 | 0.14795 | 0.15362 | 0.17508 | 1.2677 | 232.5477 | 0.012413 | 0.012666 | 0.014278 | 0.13219 | 229.0043 | 0.13026 | 0.13295 | 0.16081 | 0.89518 | 43.524 | 0.10896 | 0.11623 | 0.12883 | 1.057 | 453.6328 | 0 | 0 | 0 | 0 | 0
| 2015 | 0 | 0 | 0 | 0 | 0 | 0.55145 | 0.30879 | 0.3683 | 3.2477 | 378.6521 | 0.029719 | 0.016238 | 0.019066 | 0.21761 | 244.3115 | 0.41766 | 0.25386 | 0.32229 | 2.0773 | 68.4391 | 0.29469 | 0.17222 | 0.19873 | 1.9898 | 557.1653 | 0 | 0 | 0 | 0 | 0
| 2020 | 0 | 0 | 0 | 0 | 0 | 5.5147 | 0.66572 | 0.85054 | 11.3036 | 563.9468 | 0.20555 | 0.019446 | 0.024498 | 0.44758 | 213.0513 | 2.5616 | 0.4872 | 0.65524 | 5.5978 | 93.3462 | 2.2425 | 0.26008 | 0.32115 | 4.9836 | 605.0896 | 0 | 0 | 0 | 0 | 0
| 2025 | 0 | 0 | 0 | 0 | 0 | 61.196 | 2.7136 | 3.8798 | 53.4641 | 561.7192 | 15.8578 | 0.27828 | 0.41543 | 8.8068 | 249.3633 | 14.9134 | 1.3755 | 1.9864 | 17.6276 | 106.2614 | 54.6243 | 1.7031 | 2.4322 | 41.3582 | 608.8036 | 0 | 0 | 0 | 0 | 0
| 2030 | 0 | 0 | 0 | 0 | 0 | 176.6381 | 4.9034 | 7.3536 | 96.9069 | 405.8446 | 46.4081 | 0.47983 | 0.74869 | 15.294 | 146.0259 | 56.6611 | 3.2809 | 4.9464 | 41.1399 | 106.258 | 167.4125 | 3.1775 | 4.755 | 78.3318 | 407.5779 | 0 | 0 | 0 | 0 | 0
| 2035 | 0 | 0 | 0 | 0 | 0 | 392.3435 | 5.9655 | 9.5155 | 116.8722 | 208.1494 | 126.3761 | 0.65295 | 1.0601 | 20.7969 | 88.7713 | 89.4542 | 3.1889 | 5.137 | 38.4266 | 45.4227 | 405.2122 | 4.012 | 6.3278 | 99.08 | 209.8326 | 0 | 0 | 0 | 0 | 0
| 2040 | 0 | 0 | 0 | 0 | 0 | 665.4903 | 5.3091 | 9.0707 | 102.1791 | 72.5144 | 234.388 | 0.50058 | 0.8612 | 15.974 | 28.7966 | 130.3269 | 3.0729 | 5.1904 | 34.9322 | 21.2314 | 689.3344 | 3.1145 | 5.2817 | 77.0939 | 61.4201 | 0 | 0 | 0 | 0 | 0
| 2045 | 0 | 0 | 0 | 0 | 0 | 917.2931 | 4.9379 | 8.4444 | 92.5857 | 32.4734 | 328.6892 | 0.34157 | 0.59754 | 11.1475 | 8.4616 | 171.4272 | 3.2445 | 5.354 | 34.4304 | 12.7812 | 929.9886 | 2.3757 | 4.1209 | 59.0767 | 20.5077 | 0 | 0 | 0 | 0 | 0
| 2050 | 0 | 0 | 0 | 0 | 0 | 973.2426 | 4.949 | 7.9609 | 90.4163 | 17.8522 | 353.1495 | 0.29129 | 0.48186 | 9.7637 | 3.7093 | 176.8664 | 3.3394 | 5.1403 | 33.5077 | 7.7696 | 977.9054 | 2.1624 | 3.5519 | 53.6917 | 9.8144 | 0 | 0 | 0 | 0 | 0
| 2055 | 0 | 0 | 0 | 0 | 0 | 1078.8177 | 5.992 | 8.5867 | 107.6897 | 9.8134 | 366.1117 | 0.3142 | 0.47185 | 10.695 | 1.5832 | 192.1075 | 3.9987 | 5.4479 | 38.9763 | 4.9297 | 1018.3341 | 2.4097 | 3.5361 | 59.6838 | 4.5532 | 0 | 0 | 0 | 0 | 0
| 2060 | 0 | 0 | 0 | 0 | 0 | 1151.1929 | 6.8295 | 8.7917 | 121.7459 | 6.8708 | 363.2035 | 0.32722 | 0.45333 | 11.1794 | 0.85059 | 203.0541 | 4.5122 | 5.4745 | 43.6031 | 3.863 | 1018.5537 | 2.5652 | 3.3983 | 63.3006 | 2.6786 | 0 | 0 | 0 | 0 | 0
| 2070 | 0 | 0 | 0 | 0 | 0 | 1214.3562 | 7.6858 | 8.8769 | 137.1264 | 6.8535 | 329.2987 | 0.3155 | 0.40208 | 10.8188 | 0.70288 | 219.1207 | 5.1083 | 5.476 | 50.1091 | 3.9457 | 943.7727 | 2.5495 | 3.0364 | 62.9015 | 2.3197 | 0 | 0 | 0 | 0 | 0
| 2080 | 0 | 0 | 0 | 0 | 0 | 1376.6419 | 9.2758 | 10.502 | 165.6467 | 8.1955 | 317.1741 | 0.32449 | 0.40664 | 11.1475 | 0.71348 | 255.097 | 6.185 | 6.458 | 61.7892 | 4.7178 | 937.4841 | 2.7115 | 3.1762 | 66.8516 | 2.4483 | 0 | 0 | 0 | 0 | 0
| 2090 | 0 | 0 | 0 | 0 | 0 | 1484.9744 | 10.5636 | 11.7593 | 191.3662 | 9.4041 | 287.4625 | 0.31314 | 0.38829 | 10.8789 | 0.69092 | 289.9921 | 7.2345 | 7.3768 | 74.6565 | 5.5398 | 880.9054 | 2.6997 | 3.1227 | 67.3923 | 2.4614 | 0 | 0 | 0 | 0 | 0
| 2100 | 0 | 0 | 0 | 0 | 0 | 1458.647 | 10.7923 | 11.8343 | 201.4079 | 9.7808 | 232.5722 | 0.26655 | 0.32795 | 9.4875 | 0.59619 | 294.6144 | 7.4783 | 7.4666 | 80.8147 | 5.8129 | 745.5481 | 2.3755 | 2.7211 | 61.0571 | 2.2118 | 0 | 0 | 0 | 0 | 0
NEU
|  | passenger car, battery electric, large | passenger car, fuel cell electric, large | passenger car, compressed gas, large | passenger car, plugin gasoline hybrid, large | passenger car, gasoline, large | passenger car, battery electric, medium | passenger car, fuel cell electric, medium | passenger car, compressed gas, medium | passenger car, plugin gasoline hybrid, medium | passenger car, gasoline, medium | passenger car, battery electric, mini | passenger car, fuel cell electric, mini | passenger car, compressed gas, mini | passenger car, plugin gasoline hybrid, mini | passenger car, gasoline, mini | passenger car, battery electric, medium SUV | passenger car, fuel cell electric, medium SUV | passenger car, compressed gas, medium SUV | passenger car, plugin gasoline hybrid, medium SUV | passenger car, gasoline, medium SUV | passenger car, battery electric, small | passenger car, fuel cell electric, small | passenger car, compressed gas, small | passenger car, plugin gasoline hybrid, small | passenger car, gasoline, small | passenger car, battery electric, van | passenger car, fuel cell electric, van | passenger car, compressed gas, van | passenger car, plugin gasoline hybrid, van | passenger car, gasoline, van
| 2005 | 0.069424 | 0.055449 | 0.067577 | 0.50184 | 19.3905 | 0.081581 | 0.067049 | 0.071711 | 0.65294 | 52.2778 | 0 | 0 | 0 | 0 | 0 | 0.44208 | 0.34674 | 0.40896 | 2.6837 | 36.6823 | 0.028742 | 0.024625 | 0.025331 | 0.25084 | 33.6687 | 0 | 0 | 0 | 0 | 0
| 2010 | 0.066704 | 0.052915 | 0.0665 | 0.48279 | 21.9243 | 0.085341 | 0.0702 | 0.078888 | 0.69561 | 72.0291 | 0 | 0 | 0 | 0 | 0 | 0.41381 | 0.32546 | 0.39204 | 2.5545 | 45.0457 | 0.028321 | 0.02422 | 0.026037 | 0.24942 | 43.2658 | 0 | 0 | 0 | 0 | 0
| 2015 | 0.11437 | 0.063248 | 0.082189 | 0.62945 | 26.633 | 0.16046 | 0.087812 | 0.10205 | 0.95805 | 90.5142 | 0 | 0 | 0 | 0 | 0 | 0.61622 | 0.35574 | 0.43959 | 3.0045 | 50.3974 | 0.045649 | 0.026252 | 0.029118 | 0.29631 | 47.32 | 0 | 0 | 0 | 0 | 0
| 2020 | 0.38372 | 0.0802 | 0.11164 | 0.96575 | 33.9446 | 0.61571 | 0.11499 | 0.14315 | 1.5509 | 117.4099 | 0 | 0 | 0 | 0 | 0 | 1.5975 | 0.40554 | 0.52693 | 4.0134 | 59.4097 | 0.15757 | 0.030373 | 0.036056 | 0.42354 | 54.9356 | 0 | 0 | 0 | 0 | 0
| 2025 | 5.0187 | 0.4952 | 0.75028 | 7.1043 | 42.0303 | 9.1544 | 0.78071 | 1.0496 | 12.9409 | 118.1565 | 0 | 0 | 0 | 0 | 0 | 13.3951 | 1.6349 | 2.2457 | 19.0674 | 78.2094 | 3.2596 | 0.25895 | 0.33723 | 4.631 | 52.3864 | 0 | 0 | 0 | 0 | 0
| 2030 | 18.9781 | 1.7962 | 2.6936 | 25.1581 | 46.8987 | 26.8344 | 2.2175 | 2.9335 | 36.3012 | 108.9253 | 0 | 0 | 0 | 0 | 0 | 47.319 | 5.3198 | 7.1462 | 60.9159 | 81.6382 | 9.5396 | 0.73718 | 0.94677 | 13.0773 | 47.1156 | 0 | 0 | 0 | 0 | 0
| 2035 | 29.1381 | 2.7912 | 4.0707 | 37.0956 | 43.0452 | 45.6125 | 3.8005 | 4.8755 | 59.9315 | 107.6425 | 0 | 0 | 0 | 0 | 0 | 72.5793 | 8.2201 | 10.5754 | 89.1131 | 73.9233 | 15.6574 | 1.2163 | 1.5223 | 20.9616 | 44.4104 | 0 | 0 | 0 | 0 | 0
| 2040 | 35.713 | 3.5051 | 4.8958 | 42.9547 | 43.4607 | 59.6878 | 5.0683 | 6.2038 | 75.0217 | 112.8777 | 0 | 0 | 0 | 0 | 0 | 90.0297 | 10.4208 | 12.6138 | 104.1334 | 76.252 | 19.4955 | 1.5347 | 1.8466 | 25.1644 | 44.0196 | 0 | 0 | 0 | 0 | 0
| 2045 | 40.362 | 4.0854 | 5.475 | 46.081 | 46.6739 | 70.9812 | 6.1714 | 7.2279 | 85.6752 | 128.1612 | 0 | 0 | 0 | 0 | 0 | 102.5313 | 12.1881 | 13.9324 | 112.6491 | 84.3296 | 22.1332 | 1.7736 | 2.0538 | 27.5958 | 47.5811 | 0 | 0 | 0 | 0 | 0
| 2050 | 44.3442 | 4.6228 | 6.0634 | 49.6792 | 51.038 | 80.671 | 7.1659 | 8.2189 | 96.1106 | 145.3579 | 0 | 0 | 0 | 0 | 0 | 112.8319 | 13.7488 | 15.2583 | 121.9562 | 94.2541 | 24.0072 | 1.9567 | 2.225 | 29.5841 | 51.4092 | 0 | 0 | 0 | 0 | 0
| 2055 | 49.4826 | 5.2847 | 6.8539 | 55.8517 | 57.3971 | 88.6417 | 8.0128 | 9.0921 | 106.2449 | 160.772 | 0 | 0 | 0 | 0 | 0 | 122.9655 | 15.2933 | 16.7139 | 134.1897 | 104.9003 | 24.7446 | 2.0459 | 2.3057 | 30.6372 | 53.3601 | 0 | 0 | 0 | 0 | 0
| 2060 | 54.1538 | 5.8626 | 7.5174 | 62.1505 | 62.5495 | 95.3242 | 8.7052 | 9.7787 | 115.6552 | 172.1976 | 0 | 0 | 0 | 0 | 0 | 131.2064 | 16.5199 | 17.8048 | 145.7492 | 112.0737 | 24.9273 | 2.0781 | 2.3235 | 31.174 | 53.6265 | 0 | 0 | 0 | 0 | 0
| 2070 | 59.6996 | 6.4976 | 8.1208 | 71.1609 | 67.1947 | 100.6278 | 9.2391 | 10.1602 | 125.521 | 178.0349 | 0 | 0 | 0 | 0 | 0 | 136.1176 | 17.256 | 18.0634 | 157.1796 | 113.4802 | 23.0594 | 1.9279 | 2.1209 | 29.4892 | 48.706 | 0 | 0 | 0 | 0 | 0
| 2080 | 66.3022 | 7.2182 | 8.8035 | 82.4522 | 73.4754 | 106.3354 | 9.7784 | 10.5403 | 136.896 | 186.2558 | 0 | 0 | 0 | 0 | 0 | 140.1509 | 17.8113 | 18.1403 | 169.0168 | 115.1199 | 21.3485 | 1.7839 | 1.9336 | 28.019 | 44.7239 | 0 | 0 | 0 | 0 | 0
| 2090 | 72.5978 | 7.9111 | 9.4187 | 94.604 | 80.1902 | 111.5536 | 10.2816 | 10.869 | 148.7816 | 195.8308 | 0 | 0 | 0 | 0 | 0 | 141.1289 | 17.997 | 17.8439 | 178.5923 | 115.7131 | 19.5607 | 1.6344 | 1.7462 | 26.4386 | 41.1614 | 0 | 0 | 0 | 0 | 0
| 2100 | 76.3544 | 8.3245 | 9.6871 | 104.2782 | 84.0641 | 112.9915 | 10.434 | 10.8615 | 156.1103 | 198.8286 | 0 | 0 | 0 | 0 | 0 | 135.5708 | 17.3424 | 16.8113 | 180.0795 | 110.9915 | 17.2529 | 1.4414 | 1.5242 | 24.016 | 36.4971 | 0 | 0 | 0 | 0 | 0
OAS
|  | passenger car, battery electric, large | passenger car, fuel cell electric, large | passenger car, compressed gas, large | passenger car, plugin gasoline hybrid, large | passenger car, gasoline, large | passenger car, battery electric, medium | passenger car, fuel cell electric, medium | passenger car, compressed gas, medium | passenger car, plugin gasoline hybrid, medium | passenger car, gasoline, medium | passenger car, battery electric, mini | passenger car, fuel cell electric, mini | passenger car, compressed gas, mini | passenger car, plugin gasoline hybrid, mini | passenger car, gasoline, mini | passenger car, battery electric, medium SUV | passenger car, fuel cell electric, medium SUV | passenger car, compressed gas, medium SUV | passenger car, plugin gasoline hybrid, medium SUV | passenger car, gasoline, medium SUV | passenger car, battery electric, small | passenger car, fuel cell electric, small | passenger car, compressed gas, small | passenger car, plugin gasoline hybrid, small | passenger car, gasoline, small | passenger car, battery electric, van | passenger car, fuel cell electric, van | passenger car, compressed gas, van | passenger car, plugin gasoline hybrid, van | passenger car, gasoline, van
| 2005 | 0.079563 | 0.059703 | 0.076666 | 0.51992 | 17.3351 | 0.020584 | 0.017249 | 0.017789 | 0.19104 | 49.6364 | 0.0021768 | 0.0019204 | 0.0020184 | 0.024221 | 80.5471 | 0.34524 | 0.25558 | 0.33172 | 2.1389 | 51.093 | 0.048159 | 0.041846 | 0.042983 | 0.48655 | 282.2102 | 0 | 0 | 0 | 3.7332e-06 | 0.0033604
| 2010 | 0.097408 | 0.071319 | 0.095524 | 0.61917 | 18.9381 | 0.025798 | 0.021534 | 0.022639 | 0.23728 | 61.2422 | 0.002904 | 0.0025599 | 0.0027109 | 0.032171 | 108.4827 | 0.41303 | 0.29806 | 0.40414 | 2.489 | 57.1186 | 0.063553 | 0.055069 | 0.05747 | 0.63799 | 372.465 | 0 | 0 | 0 | 3.3862e-06 | 0.0031303
| 2015 | 0.27538 | 0.1248 | 0.17631 | 1.2808 | 29.1753 | 0.092716 | 0.041098 | 0.045327 | 0.57462 | 102.9875 | 0.0071047 | 0.0033315 | 0.0036875 | 0.053161 | 125.7639 | 1.092 | 0.49961 | 0.70683 | 4.9392 | 112.7878 | 0.17929 | 0.084047 | 0.091791 | 1.2269 | 509.419 | 1.4304e-06 | 0 | 0 | 8.7116e-06 | 0.0053108
| 2020 | 1.5418 | 0.23712 | 0.3597 | 3.2353 | 42.5441 | 1.0241 | 0.087563 | 0.1052 | 1.9982 | 168.5102 | 0.053727 | 0.0041561 | 0.0050175 | 0.1125 | 124.6252 | 6.0206 | 0.91403 | 1.3685 | 12.3615 | 220.2359 | 1.4726 | 0.12921 | 0.15369 | 3.092 | 624.0428 | 4.3276e-05 | 2.7521e-06 | 3.0982e-06 | 6.9658e-05 | 0.015512
| 2025 | 11.0965 | 0.62883 | 1.0044 | 9.5103 | 49.6474 | 42.2202 | 0.67285 | 0.91102 | 18.5093 | 199.9302 | 17.5953 | 0.13336 | 0.19558 | 5.1063 | 122.2422 | 81.021 | 2.9133 | 4.4154 | 50.4574 | 268.627 | 123.6968 | 1.4874 | 2.0671 | 46.6598 | 702.0647 | 0.004437 | 5.2584e-05 | 6.8427e-05 | 0.0015872 | 0.025134
| 2030 | 46.3858 | 1.6048 | 2.5766 | 22.8416 | 49.9487 | 185.5583 | 1.8665 | 2.6007 | 49.5055 | 164.4667 | 88.6373 | 0.41309 | 0.62278 | 15.3809 | 98.4188 | 370.7094 | 7.6859 | 11.6575 | 130.6838 | 252.2427 | 579.3001 | 4.3422 | 6.2207 | 132.5912 | 561.8545 | 0.03691 | 0.00023286 | 0.00031601 | 0.0067941 | 0.034756
| 2035 | 70.7016 | 1.7097 | 2.6669 | 22.8053 | 30.0871 | 402.9319 | 2.5197 | 3.5183 | 64.4469 | 106.9744 | 199.5381 | 0.55037 | 0.83751 | 20.0719 | 57.5927 | 612.0515 | 8.1723 | 12.121 | 132.713 | 138.1644 | 1266.6697 | 5.7424 | 8.2831 | 170.727 | 344.7825 | 0.091937 | 0.00031534 | 0.00043036 | 0.0090036 | 0.026993
| 2040 | 95.5595 | 1.6215 | 2.3327 | 19.9497 | 17.8638 | 629.9351 | 2.274 | 3.0666 | 54.747 | 47.8815 | 283.349 | 0.38683 | 0.58619 | 13.593 | 18.6741 | 795.2995 | 7.2332 | 10.0712 | 105.811 | 66.9762 | 1966.5066 | 4.7413 | 6.7123 | 134.7207 | 138.2486 | 0.16262 | 0.00028653 | 0.00037761 | 0.0079659 | 0.014899
| 2045 | 118.997 | 1.4553 | 1.7832 | 16.3883 | 9.4035 | 813.4464 | 1.8646 | 2.2467 | 41.0914 | 17.3837 | 311.1631 | 0.19126 | 0.2694 | 6.3085 | 3.6571 | 912.3832 | 6.0767 | 7.3082 | 77.85 | 30.0689 | 2512.5894 | 3.2761 | 4.2149 | 86.8548 | 40.4462 | 0.25904 | 0.00025126 | 0.00029295 | 0.006773 | 0.0061967
| 2050 | 142.599 | 1.5341 | 1.6329 | 16.7036 | 5.4887 | 926.8157 | 2.0465 | 2.245 | 42.4989 | 8.4421 | 285.6741 | 0.14097 | 0.1785 | 4.4582 | 1.0168 | 970.8058 | 6.198 | 6.5063 | 74.2781 | 16.0174 | 2828.0417 | 3.2789 | 3.8285 | 83.1325 | 16.5551 | 0.3687 | 0.00031505 | 0.00033041 | 0.0083233 | 0.0031201
| 2055 | 135.4195 | 1.4251 | 1.4328 | 15.77 | 3.2368 | 987.5563 | 2.415 | 2.5684 | 48.6156 | 5.3719 | 251.7798 | 0.13556 | 0.16563 | 4.1926 | 0.43522 | 905.8202 | 5.8062 | 5.7723 | 70.5563 | 9.1762 | 2856.3235 | 3.5961 | 4.0716 | 89.1331 | 9.0592 | 0.46853 | 0.00042756 | 0.00043609 | 0.011137 | 0.0023185
| 2060 | 120.2574 | 1.2362 | 1.2136 | 14.0685 | 2.2748 | 990.2063 | 2.5818 | 2.7112 | 51.1133 | 4.3259 | 214.079 | 0.12359 | 0.14904 | 3.7587 | 0.25945 | 785.1219 | 5.0307 | 4.8878 | 62.4984 | 6.3189 | 2722.5098 | 3.6102 | 4.041 | 88.3454 | 6.5702 | 0.56646 | 0.00053107 | 0.00053622 | 0.013704 | 0.0022659
| 2070 | 119.3271 | 1.143 | 1.0828 | 13.839 | 1.9053 | 1045.928 | 2.9091 | 3.0025 | 56.5838 | 4.3537 | 153.1364 | 0.09302 | 0.11039 | 2.7728 | 0.1665 | 661.1308 | 4.3773 | 4.0843 | 55.6793 | 4.9827 | 2547.0897 | 3.5252 | 3.8867 | 85.0743 | 5.654 | 0.92491 | 0.00090892 | 0.00090643 | 0.022968 | 0.0035044
| 2080 | 153.0729 | 1.4808 | 1.3775 | 18.69 | 2.4437 | 1387.9255 | 4.576 | 4.6808 | 85.6876 | 6.7867 | 148.1217 | 0.10943 | 0.12883 | 3.1305 | 0.19359 | 702.9382 | 5.2069 | 4.7346 | 66.9634 | 5.8413 | 2976.6058 | 4.8765 | 5.339 | 113.4806 | 7.7614 | 1.9183 | 0.0022982 | 0.0022826 | 0.055331 | 0.0087911
| 2090 | 178.6783 | 1.79 | 1.6476 | 23.2867 | 3.0072 | 1565.8033 | 6.2331 | 6.3131 | 112.1046 | 9.3648 | 126.0456 | 0.11707 | 0.13695 | 3.1945 | 0.21058 | 645.615 | 5.5276 | 4.9178 | 71.1883 | 6.2869 | 2957.6535 | 5.889 | 6.4033 | 131.4653 | 9.5307 | 3.3509 | 0.0050474 | 0.0050003 | 0.11534 | 0.019539
| 2100 | 200.6645 | 2.0448 | 1.8619 | 27.5406 | 3.5301 | 1677.95 | 7.8073 | 7.773 | 136.9218 | 11.9216 | 104.1929 | 0.11759 | 0.13611 | 3.1032 | 0.21653 | 554.1295 | 5.3028 | 4.6093 | 69.255 | 6.1528 | 2761.4471 | 6.464 | 6.941 | 140.3813 | 10.6883 | 5.5903 | 0.010119 | 0.0099121 | 0.22302 | 0.039712
REF
|  | passenger car, battery electric, large | passenger car, fuel cell electric, large | passenger car, compressed gas, large | passenger car, plugin gasoline hybrid, large | passenger car, gasoline, large | passenger car, battery electric, medium | passenger car, fuel cell electric, medium | passenger car, compressed gas, medium | passenger car, plugin gasoline hybrid, medium | passenger car, gasoline, medium | passenger car, battery electric, mini | passenger car, fuel cell electric, mini | passenger car, compressed gas, mini | passenger car, plugin gasoline hybrid, mini | passenger car, gasoline, mini | passenger car, battery electric, medium SUV | passenger car, fuel cell electric, medium SUV | passenger car, compressed gas, medium SUV | passenger car, plugin gasoline hybrid, medium SUV | passenger car, gasoline, medium SUV | passenger car, battery electric, small | passenger car, fuel cell electric, small | passenger car, compressed gas, small | passenger car, plugin gasoline hybrid, small | passenger car, gasoline, small | passenger car, battery electric, van | passenger car, fuel cell electric, van | passenger car, compressed gas, van | passenger car, plugin gasoline hybrid, van | passenger car, gasoline, van
| 2005 | 0.0099076 | 0.0086183 | 0.011022 | 0.10096 | 66.8779 | 0.017157 | 0.015066 | 0.01883 | 0.18539 | 259.1046 | 1.3506e-05 | 1.1462e-05 | 1.4981e-05 | 0.00014114 | 0.13749 | 0.012676 | 0.010786 | 0.014326 | 0.12039 | 43.1558 | 0.0012536 | 0.0011304 | 0.0013658 | 0.014236 | 34.6512 | 0 | 0 | 0 | 0 | 0
| 2010 | 0.014702 | 0.012729 | 0.016403 | 0.14736 | 84.5836 | 0.0253 | 0.022121 | 0.027827 | 0.26961 | 326.145 | 2.0214e-05 | 1.7108e-05 | 2.2456e-05 | 0.00020839 | 0.17643 | 0.018797 | 0.0159 | 0.021319 | 0.17516 | 54.6876 | 0.0018315 | 0.0016464 | 0.0019992 | 0.02055 | 43.4227 | 0 | 0 | 0 | 0 | 0
| 2015 | 0.03932 | 0.018208 | 0.024398 | 0.26833 | 100.2801 | 0.085876 | 0.037729 | 0.04951 | 0.60619 | 451.8993 | 7.8764e-05 | 3.3434e-05 | 4.5913e-05 | 0.00053284 | 0.27915 | 0.084209 | 0.036215 | 0.050873 | 0.51959 | 100.0812 | 0.0059622 | 0.0026674 | 0.0033744 | 0.04416 | 57.2027 | 0 | 0 | 0 | 0 | 0
| 2020 | 0.2116 | 0.020205 | 0.028772 | 0.4719 | 80.646 | 0.92857 | 0.066153 | 0.09327 | 1.8707 | 541.7305 | 0.0011833 | 8.1574e-05 | 0.0001209 | 0.0022802 | 0.45691 | 1.1391 | 0.093411 | 0.14087 | 2.2195 | 171.8616 | 0.061729 | 0.0042214 | 0.0057362 | 0.12568 | 62.3425 | 0 | 0 | 0 | 0 | 0
| 2025 | 9.4703 | 0.14296 | 0.23259 | 4.6359 | 94.5506 | 45.8745 | 0.50843 | 0.82358 | 19.4928 | 473.2862 | 0.042195 | 0.00053646 | 0.0008985 | 0.018977 | 0.35633 | 25.8519 | 0.5052 | 0.84473 | 14.5663 | 190.4284 | 4.9081 | 0.044837 | 0.070715 | 1.8809 | 53.3363 | 0 | 0 | 0 | 0 | 0
| 2030 | 32.0797 | 0.33327 | 0.56043 | 10.6885 | 70.7189 | 91.378 | 0.73435 | 1.2201 | 27.7723 | 253.3154 | 0.091413 | 0.00086208 | 0.0014797 | 0.029819 | 0.21778 | 70.6641 | 0.98029 | 1.6858 | 27.2953 | 142.8026 | 9.5213 | 0.063145 | 0.10191 | 2.6136 | 27.2624 | 0 | 0 | 0 | 0 | 0
| 2035 | 66.9767 | 0.42909 | 0.72739 | 12.7669 | 30.1964 | 198.7829 | 0.97047 | 1.63 | 34.8034 | 117.5019 | 0.23037 | 0.0013352 | 0.0023167 | 0.043193 | 0.1077 | 137.74 | 1.2272 | 2.1139 | 31.0186 | 65.8369 | 19.8129 | 0.078941 | 0.12895 | 3.133 | 11.9489 | 0 | 0 | 0 | 0 | 0
| 2040 | 107.807 | 0.44973 | 0.72695 | 11.5043 | 13.6621 | 342.2629 | 0.94309 | 1.5388 | 29.6414 | 41.1247 | 0.44312 | 0.0015434 | 0.0025844 | 0.042733 | 0.040667 | 222.5449 | 1.3865 | 2.2461 | 29.449 | 32.7027 | 32.267 | 0.067329 | 0.10828 | 2.3961 | 3.624 | 0 | 0 | 0 | 0 | 0
| 2045 | 138.3722 | 0.5093 | 0.75569 | 11.3535 | 10.3308 | 441.9023 | 0.96852 | 1.4599 | 26.6407 | 25.3426 | 0.61258 | 0.001849 | 0.0028644 | 0.044692 | 0.030999 | 281.9902 | 1.6208 | 2.3945 | 29.7491 | 26.0472 | 39.8919 | 0.060444 | 0.090726 | 1.907 | 1.8682 | 0 | 0 | 0 | 0 | 0
| 2050 | 164.9759 | 0.65988 | 0.90709 | 13.2595 | 8.986 | 521.6848 | 1.2022 | 1.6787 | 30.0425 | 20.7137 | 0.77171 | 0.0025448 | 0.0036797 | 0.056035 | 0.028018 | 330.851 | 2.0946 | 2.8605 | 34.5111 | 23.0334 | 45.2254 | 0.06902 | 0.095987 | 1.9913 | 1.3957 | 0 | 0 | 0 | 0 | 0
| 2055 | 169.4117 | 0.76742 | 1.0199 | 14.6068 | 6.956 | 530.2311 | 1.3738 | 1.8562 | 32.6639 | 15.3251 | 0.85631 | 0.0031935 | 0.0044744 | 0.06679 | 0.022502 | 332.5206 | 2.3885 | 3.1475 | 37.1931 | 17.9373 | 43.9479 | 0.074841 | 0.10074 | 2.0631 | 0.96275 | 0 | 0 | 0 | 0 | 0
| 2060 | 152.1651 | 0.74259 | 0.97024 | 13.7134 | 4.7569 | 467.5721 | 1.2969 | 1.7253 | 29.9545 | 9.9497 | 0.85064 | 0.0034107 | 0.0046997 | 0.069223 | 0.016323 | 293.0038 | 2.2759 | 2.9438 | 34.3706 | 12.3693 | 36.4167 | 0.066096 | 0.08771 | 1.7727 | 0.57249 | 0 | 0 | 0 | 0 | 0
| 2070 | 185.8194 | 0.9543 | 1.2048 | 17.4516 | 3.3807 | 534.1221 | 1.5353 | 1.9821 | 34.975 | 6.2156 | 1.1922 | 0.0050103 | 0.0066794 | 0.10067 | 0.012528 | 351.3548 | 2.904 | 3.6093 | 43.5574 | 9.0714 | 36.5047 | 0.067814 | 0.08777 | 1.7915 | 0.29934 | 0 | 0 | 0 | 0 | 0
| 2080 | 210.0207 | 1.1268 | 1.4094 | 21.2581 | 3.349 | 570.2568 | 1.7141 | 2.1986 | 39.9649 | 5.7178 | 1.4596 | 0.006409 | 0.0084442 | 0.1321 | 0.013178 | 387.1115 | 3.3482 | 4.102 | 52.0967 | 8.8669 | 34.6828 | 0.067009 | 0.086521 | 1.8069 | 0.24009 | 0 | 0 | 0 | 0 | 0
| 2090 | 221.2265 | 1.2365 | 1.5046 | 24.1215 | 3.5381 | 568.593 | 1.7851 | 2.2376 | 42.6715 | 5.7207 | 1.6863 | 0.0077093 | 0.0098969 | 0.16334 | 0.015155 | 394.3956 | 3.5604 | 4.2169 | 57.6275 | 9.0628 | 30.5733 | 0.061536 | 0.078136 | 1.6965 | 0.21156 | 0 | 0 | 0 | 0 | 0
| 2100 | 238.9141 | 1.356 | 1.541 | 27.5071 | 3.8002 | 577.2427 | 1.839 | 2.1664 | 45.2616 | 5.7919 | 2.005 | 0.0093122 | 0.011272 | 0.20386 | 0.017918 | 411.578 | 3.7895 | 4.1546 | 64.2339 | 9.3953 | 27.1824 | 0.055271 | 0.066447 | 1.5636 | 0.18774 | 0 | 0 | 0 | 0 | 0
SSA
|  | passenger car, battery electric, large | passenger car, fuel cell electric, large | passenger car, compressed gas, large | passenger car, plugin gasoline hybrid, large | passenger car, gasoline, large | passenger car, battery electric, medium | passenger car, fuel cell electric, medium | passenger car, compressed gas, medium | passenger car, plugin gasoline hybrid, medium | passenger car, gasoline, medium | passenger car, battery electric, mini | passenger car, fuel cell electric, mini | passenger car, compressed gas, mini | passenger car, plugin gasoline hybrid, mini | passenger car, gasoline, mini | passenger car, battery electric, medium SUV | passenger car, fuel cell electric, medium SUV | passenger car, compressed gas, medium SUV | passenger car, plugin gasoline hybrid, medium SUV | passenger car, gasoline, medium SUV | passenger car, battery electric, small | passenger car, fuel cell electric, small | passenger car, compressed gas, small | passenger car, plugin gasoline hybrid, small | passenger car, gasoline, small | passenger car, battery electric, van | passenger car, fuel cell electric, van | passenger car, compressed gas, van | passenger car, plugin gasoline hybrid, van | passenger car, gasoline, van
| 2005 | 0 | 0 | 0 | 0 | 0 | 0.00068426 | 0.0005731 | 0.00076337 | 0.0076022 | 11.6306 | 0.00012297 | 0.00010587 | 0.00013467 | 0.0015295 | 27.7035 | 0 | 0 | 0 | 3.6433e-06 | 0.0049197 | 0.0011641 | 0.001005 | 0.0012935 | 0.013919 | 69.2199 | 0 | 0 | 0 | 0 | 0.0004059
| 2010 | 0 | 0 | 0 | 0 | 0 | 0.00078104 | 0.00065411 | 0.00087131 | 0.0086032 | 12.3182 | 0.00013382 | 0.00011519 | 0.00014658 | 0.0016589 | 29.228 | 0 | 0 | 0 | 5.0176e-06 | 0.0064813 | 0.0013154 | 0.0011354 | 0.0014618 | 0.015639 | 73.7905 | 0 | 0 | 0 | 0 | 0.00036642
| 2015 | 0 | 0 | 0 | 0 | 0 | 0.010039 | 0.0033836 | 0.0047594 | 0.067733 | 45.9188 | 0.00093279 | 0.00033489 | 0.00044671 | 0.0073048 | 65.3947 | 3.617e-06 | 1.2906e-06 | 1.9059e-06 | 2.4105e-05 | 0.015605 | 0.011481 | 0.0040929 | 0.0055392 | 0.085415 | 198.8857 | 0 | 0 | 0 | 0 | 0.00014894
| 2020 | 0 | 0 | 0 | 0 | 0 | 0.22269 | 0.010113 | 0.015177 | 0.39475 | 91.9461 | 0.0088498 | 0.00040284 | 0.00056867 | 0.01719 | 58.5956 | 4.8038e-05 | 2.6785e-06 | 4.2109e-06 | 9.1051e-05 | 0.021742 | 0.192 | 0.0085431 | 0.012319 | 0.35838 | 289.9901 | 0 | 0 | 0 | 0 | 0.00013175
| 2025 | 0 | 0 | 0 | 0 | 0 | 17.3891 | 0.13326 | 0.20928 | 6.8307 | 96.9834 | 7.3497 | 0.027931 | 0.043225 | 2.0543 | 58.3018 | 0.0026982 | 2.5469e-05 | 4.226e-05 | 0.001186 | 0.018643 | 43.3761 | 0.23323 | 0.36052 | 14.5042 | 288.9055 | 1.5502e-05 | 0 | 0 | 5.8939e-06 | 0.00020443
| 2030 | 0 | 0 | 0 | 0 | 0 | 136.1094 | 0.6721 | 1.056 | 32.7298 | 82.8998 | 61.3963 | 0.14409 | 0.22472 | 10.2376 | 43.5187 | 0.046322 | 0.00026941 | 0.00044902 | 0.011653 | 0.023191 | 347.7606 | 1.1821 | 1.8375 | 70.5406 | 229.6681 | 0.00039008 | 1.5595e-06 | 2.569e-06 | 8.0449e-05 | 0.00029196
| 2035 | 0 | 0 | 0 | 0 | 0 | 301.7809 | 0.99238 | 1.5432 | 46.2092 | 57.3907 | 126.6211 | 0.18596 | 0.29004 | 12.8917 | 23.9717 | 0.16101 | 0.00059674 | 0.00098058 | 0.024254 | 0.019556 | 740.2618 | 1.6144 | 2.5004 | 93.1971 | 141.9262 | 0.0013527 | 3.2113e-06 | 5.215e-06 | 0.00015787 | 0.00031842
| 2040 | 0 | 0 | 0 | 0 | 0 | 501.6914 | 1.0665 | 1.5913 | 45.91 | 31.8706 | 195.5104 | 0.15501 | 0.23842 | 10.2809 | 10.6156 | 0.41828 | 0.0010329 | 0.0015999 | 0.037798 | 0.015532 | 1179.4461 | 1.5113 | 2.283 | 82.2622 | 69.2184 | 0.0036352 | 5.1386e-06 | 7.8511e-06 | 0.00023304 | 0.00027445
| 2045 | 0 | 0 | 0 | 0 | 0 | 770.1114 | 1.2034 | 1.6321 | 45.0236 | 11.7261 | 277.692 | 0.10829 | 0.15571 | 6.4622 | 2.2241 | 1.0725 | 0.0023 | 0.0032447 | 0.073326 | 0.010481 | 1720.6416 | 1.3494 | 1.882 | 65.0253 | 19.3051 | 0.009379 | 1.0042e-05 | 1.3741e-05 | 0.0004071 | 0.0001623
| 2050 | 0 | 0 | 0 | 0 | 0 | 1049.0463 | 1.7708 | 2.2727 | 59.4755 | 5.6589 | 320.6113 | 0.11418 | 0.15491 | 6.2509 | 0.61264 | 2.5839 | 0.0064759 | 0.0088186 | 0.18649 | 0.010838 | 2152.4012 | 1.6994 | 2.2432 | 74.3361 | 7.1147 | 0.020684 | 2.4594e-05 | 3.2119e-05 | 0.00091405 | 0.00013554
| 2055 | 0 | 0 | 0 | 0 | 0 | 1147.8299 | 2.2758 | 2.8747 | 71.8957 | 3.8816 | 278.9752 | 0.11339 | 0.15157 | 5.9341 | 0.26026 | 4.7264 | 0.013944 | 0.018837 | 0.38171 | 0.015855 | 2079.2375 | 1.9049 | 2.4769 | 78.9856 | 3.8035 | 0.034296 | 4.7636e-05 | 6.1608e-05 | 0.0016942 | 0.00017113
| 2060 | 0 | 0 | 0 | 0 | 0 | 973.7833 | 2.1629 | 2.7156 | 66.2839 | 3.1272 | 203.3579 | 0.092046 | 0.12246 | 4.7083 | 0.16588 | 6.6615 | 0.021095 | 0.028269 | 0.56883 | 0.022133 | 1598.935 | 1.6398 | 2.1209 | 66.1699 | 2.6673 | 0.046523 | 6.8813e-05 | 8.8397e-05 | 0.0024223 | 0.0002271
| 2070 | 0 | 0 | 0 | 0 | 0 | 1289.673 | 3.1312 | 3.8893 | 94.2313 | 4.5191 | 181.6101 | 0.084345 | 0.1109 | 4.3267 | 0.14666 | 25.3281 | 0.088926 | 0.1168 | 2.338 | 0.092022 | 1677.7501 | 1.8332 | 2.3439 | 73.3249 | 2.9239 | 0.15868 | 0.00024458 | 0.00030994 | 0.0085594 | 0.00079544
| 2080 | 0 | 0 | 0 | 0 | 0 | 2459.5726 | 7.7394 | 9.6424 | 217.4117 | 10.8938 | 243.2534 | 0.14766 | 0.19548 | 7.1412 | 0.25296 | 120.7733 | 0.56708 | 0.74377 | 13.796 | 0.57907 | 2593.6065 | 3.683 | 4.7331 | 138.087 | 5.7608 | 0.69554 | 0.0014489 | 0.0018498 | 0.047038 | 0.004523
| 2090 | 0 | 0 | 0 | 0 | 0 | 3133.799 | 12.4676 | 15.4625 | 332.915 | 17.2407 | 226.4152 | 0.18352 | 0.24383 | 8.4193 | 0.31135 | 370.7117 | 2.15 | 2.7842 | 50.1548 | 2.175 | 2711.1704 | 4.9716 | 6.3905 | 176.8894 | 7.6718 | 2.022 | 0.0052535 | 0.0066859 | 0.16326 | 0.016009
| 2100 | 0 | 0 | 0 | 0 | 0 | 3088.6802 | 13.6217 | 16.5938 | 363.5231 | 18.8202 | 161.5938 | 0.15014 | 0.19785 | 6.8393 | 0.25502 | 944.7074 | 5.8422 | 7.3491 | 138.8304 | 5.8732 | 2162.4679 | 4.4404 | 5.6403 | 157.271 | 6.854 | 4.781 | 0.01317 | 0.016423 | 0.41483 | 0.040065
USA
|  | passenger car, battery electric, large | passenger car, fuel cell electric, large | passenger car, compressed gas, large | passenger car, plugin gasoline hybrid, large | passenger car, gasoline, large | passenger car, battery electric, medium | passenger car, fuel cell electric, medium | passenger car, compressed gas, medium | passenger car, plugin gasoline hybrid, medium | passenger car, gasoline, medium | passenger car, battery electric, mini | passenger car, fuel cell electric, mini | passenger car, compressed gas, mini | passenger car, plugin gasoline hybrid, mini | passenger car, gasoline, mini | passenger car, battery electric, medium SUV | passenger car, fuel cell electric, medium SUV | passenger car, compressed gas, medium SUV | passenger car, plugin gasoline hybrid, medium SUV | passenger car, gasoline, medium SUV | passenger car, battery electric, small | passenger car, fuel cell electric, small | passenger car, compressed gas, small | passenger car, plugin gasoline hybrid, small | passenger car, gasoline, small | passenger car, battery electric, van | passenger car, fuel cell electric, van | passenger car, compressed gas, van | passenger car, plugin gasoline hybrid, van | passenger car, gasoline, van
| 2005 | 6.7387 | 4.537 | 8.447 | 41.9109 | 1246.4114 | 3.0798 | 2.1639 | 3.7494 | 21.7901 | 1390.825 | 0 | 0 | 0 | 0 | 0 | 8.1175 | 5.3617 | 10.2949 | 48.8256 | 1273.4442 | 0 | 0 | 0 | 0 | 0 | 0 | 0 | 0 | 0 | 0
| 2010 | 6.4528 | 4.3442 | 8.1318 | 40.127 | 1237.6592 | 2.9435 | 2.0682 | 3.5991 | 20.8257 | 1380.9392 | 0 | 0 | 0 | 0 | 0 | 7.8123 | 5.1601 | 9.955 | 46.9899 | 1264.7359 | 0 | 0 | 0 | 0 | 0 | 0 | 0 | 0 | 0 | 0
| 2015 | 9.0052 | 4.5401 | 8.6972 | 45.9356 | 1242.1691 | 4.3953 | 2.2085 | 3.949 | 24.7074 | 1409.8315 | 0 | 0 | 0 | 0 | 0 | 10.8877 | 5.441 | 10.751 | 54.1014 | 1280.3942 | 0 | 0 | 0 | 0 | 0 | 0 | 0 | 0 | 0 | 0
| 2020 | 26.188 | 5.2471 | 10.5603 | 66.9036 | 1262.6744 | 15.4732 | 2.6293 | 5.0104 | 38.8454 | 1465.1072 | 0 | 0 | 0 | 0 | 0 | 30.5756 | 6.3369 | 13.1447 | 78.3136 | 1308.7175 | 0 | 0 | 0 | 0 | 0 | 0 | 0 | 0 | 0 | 0
| 2025 | 174.3562 | 10.3089 | 30.6635 | 158.7208 | 1182.5904 | 115.0917 | 4.7419 | 14.7469 | 86.9361 | 1049.2872 | 0 | 0 | 0 | 0 | 0 | 179.2706 | 12.0454 | 35.3878 | 174.2284 | 1243.9319 | 0 | 0 | 0 | 0 | 0 | 0 | 0 | 0 | 0 | 0
| 2030 | 545.7485 | 19.3341 | 71.8247 | 283.3262 | 837.1315 | 262.5103 | 6.7123 | 25.9571 | 118.7664 | 564.9072 | 0 | 0 | 0 | 0 | 0 | 552.3491 | 22.3965 | 81.7532 | 303.842 | 908.1234 | 0 | 0 | 0 | 0 | 0 | 0 | 0 | 0 | 0 | 0
| 2035 | 988.7341 | 23.7685 | 93.0283 | 306.2252 | 396.917 | 502.1073 | 8.5316 | 35.4689 | 137.6613 | 272.1517 | 0 | 0 | 0 | 0 | 0 | 1025.5678 | 28.3528 | 109.0739 | 335.6149 | 466.9726 | 0 | 0 | 0 | 0 | 0 | 0 | 0 | 0 | 0 | 0
| 2040 | 1346.1254 | 22.8121 | 84.9512 | 246.575 | 177.8555 | 702.8628 | 7.6746 | 31.8578 | 105.7033 | 96.9159 | 0 | 0 | 0 | 0 | 0 | 1446.1927 | 28.5206 | 104.3792 | 283.5676 | 234.7328 | 0 | 0 | 0 | 0 | 0 | 0 | 0 | 0 | 0 | 0
| 2045 | 1525.2306 | 19.7318 | 62.7613 | 183.4403 | 99.2969 | 783.78 | 5.8441 | 21.2307 | 68.6373 | 41.9764 | 0 | 0 | 0 | 0 | 0 | 1677.1672 | 25.6539 | 80.5447 | 222.0125 | 141.9677 | 0 | 0 | 0 | 0 | 0 | 0 | 0 | 0 | 0 | 0
| 2050 | 1614.9627 | 18.3546 | 47.1325 | 164.7977 | 68.4633 | 807.0788 | 5.062 | 14.6286 | 57.4862 | 26.0449 | 0 | 0 | 0 | 0 | 0 | 1810.142 | 24.4798 | 62.4339 | 206.4283 | 101.7432 | 0 | 0 | 0 | 0 | 0 | 0 | 0 | 0 | 0 | 0
| 2055 | 1678.5091 | 18.0765 | 38.0082 | 168.6481 | 47.3182 | 823.3598 | 4.8503 | 11.2272 | 57.259 | 16.537 | 0 | 0 | 0 | 0 | 0 | 1912.6119 | 24.5134 | 51.3827 | 215.5087 | 72.6076 | 0 | 0 | 0 | 0 | 0 | 0 | 0 | 0 | 0 | 0
| 2060 | 1730.4268 | 17.9782 | 32.5156 | 175.3276 | 33.7092 | 834.6551 | 4.724 | 9.2473 | 58.1002 | 10.8281 | 0 | 0 | 0 | 0 | 0 | 1999.7973 | 24.7391 | 44.7113 | 227.771 | 53.3784 | 0 | 0 | 0 | 0 | 0 | 0 | 0 | 0 | 0 | 0
| 2070 | 1800.7008 | 17.8968 | 27.747 | 187.8496 | 23.4222 | 843.9565 | 4.5496 | 7.5326 | 59.6507 | 6.8315 | 0 | 0 | 0 | 0 | 0 | 2133.4887 | 25.2478 | 39.069 | 251.0942 | 38.543 | 0 | 0 | 0 | 0 | 0 | 0 | 0 | 0 | 0 | 0
| 2080 | 1858.4025 | 18.0489 | 25.7708 | 200.8798 | 21.3973 | 850.2345 | 4.4723 | 6.8264 | 61.4918 | 5.9889 | 0 | 0 | 0 | 0 | 0 | 2250.2434 | 25.963 | 36.9233 | 275.1702 | 35.906 | 0 | 0 | 0 | 0 | 0 | 0 | 0 | 0 | 0 | 0
| 2090 | 1871.8657 | 17.8299 | 23.7532 | 209.1754 | 20.544 | 838.2694 | 4.3235 | 6.1963 | 61.8947 | 5.6227 | 0 | 0 | 0 | 0 | 0 | 2311.4594 | 26.0907 | 34.5795 | 293.1505 | 34.9656 | 0 | 0 | 0 | 0 | 0 | 0 | 0 | 0 | 0 | 0
| 2100 | 1898.308 | 17.6477 | 22.794 | 218.1486 | 19.9192 | 834.2045 | 4.1964 | 5.847 | 62.47 | 5.3623 | 0 | 0 | 0 | 0 | 0 | 2385.7951 | 26.2374 | 33.569 | 312.5283 | 34.3378 | 0 | 0 | 0 | 0 | 0 | 0 | 0 | 0 | 0 | 0
World
|  | passenger car, battery electric, large | passenger car, fuel cell electric, large | passenger car, compressed gas, large | passenger car, plugin gasoline hybrid, large | passenger car, gasoline, large | passenger car, battery electric, medium | passenger car, fuel cell electric, medium | passenger car, compressed gas, medium | passenger car, plugin gasoline hybrid, medium | passenger car, gasoline, medium | passenger car, battery electric, mini | passenger car, fuel cell electric, mini | passenger car, compressed gas, mini | passenger car, plugin gasoline hybrid, mini | passenger car, gasoline, mini | passenger car, battery electric, medium SUV | passenger car, fuel cell electric, medium SUV | passenger car, compressed gas, medium SUV | passenger car, plugin gasoline hybrid, medium SUV | passenger car, gasoline, medium SUV | passenger car, battery electric, small | passenger car, fuel cell electric, small | passenger car, compressed gas, small | passenger car, plugin gasoline hybrid, small | passenger car, gasoline, small | passenger car, battery electric, van | passenger car, fuel cell electric, van | passenger car, compressed gas, van | passenger car, plugin gasoline hybrid, van | passenger car, gasoline, van
| 2005 | 10.7149 | 7.4975 | 12.9776 | 66.1896 | 2128.6855 | 6.5558 | 4.837 | 7.5148 | 44.9334 | 3340.3975 | 0.062856 | 0.054286 | 0.067883 | 0.5709 | 649.2664 | 19.9181 | 13.7972 | 23.8721 | 106.744 | 2205.5842 | 2.1476 | 1.7616 | 2.2929 | 16.3137 | 2483.2364 | 0.12023 | 0.10726 | 0.15585 | 0.81448 | 83.3275
| 2010 | 10.4245 | 7.31 | 12.6719 | 64.6283 | 2221.6002 | 6.2235 | 4.6153 | 7.1647 | 43.1149 | 3641.703 | 0.065404 | 0.057215 | 0.071047 | 0.60656 | 845.3949 | 18.8778 | 13.1243 | 22.7049 | 102.704 | 2322.8561 | 1.8996 | 1.574 | 2.0324 | 14.7681 | 2876.0167 | 0.13635 | 0.12175 | 0.17714 | 0.92807 | 100.1563
| 2015 | 14.244 | 7.462 | 13.2289 | 72.0424 | 2201.1914 | 10.0609 | 5.2555 | 8.2252 | 55.0451 | 4664.4064 | 0.11782 | 0.064451 | 0.082475 | 0.81193 | 1010.6711 | 27.6866 | 14.6696 | 25.63 | 124.4074 | 2646.057 | 3.1707 | 1.7955 | 2.3308 | 18.8597 | 3638.378 | 0.24795 | 0.15468 | 0.23352 | 1.3261 | 124.0884
| 2020 | 40.5263 | 8.3768 | 15.5141 | 100.4569 | 2167.2563 | 45.3938 | 6.8463 | 10.9866 | 99.8386 | 6101.1481 | 0.57665 | 0.070736 | 0.09784 | 1.3469 | 919.5331 | 81.6732 | 17.6696 | 31.451 | 186.2749 | 3144.8913 | 14.8526 | 2.2447 | 2.934 | 31.6213 | 4193.9977 | 0.96789 | 0.20868 | 0.34321 | 2.3884 | 155.0028
| 2025 | 302.478 | 20.9556 | 47.7317 | 288.3202 | 2102.2377 | 659.9706 | 23.7439 | 42.8043 | 451.976 | 5253.442 | 70.003 | 0.74083 | 1.1421 | 26.6623 | 848.3549 | 592.0443 | 43.2613 | 86.0514 | 545.1574 | 3285.5199 | 478.2856 | 14.8956 | 20.0438 | 296.6181 | 3796.8843 | 11.8441 | 0.58464 | 1.3009 | 7.9172 | 138.7801
| 2030 | 964.9893 | 47.3056 | 116.1394 | 614.4393 | 1538.3723 | 2354.6285 | 51.0662 | 93.0899 | 1016.2249 | 3311.2749 | 342.0191 | 1.8908 | 3.0028 | 73.3455 | 552.7027 | 2242.3608 | 100.9875 | 209.0051 | 1285.3464 | 2480.8747 | 2057.585 | 34.2448 | 46.7052 | 749.7648 | 2598.415 | 44.5685 | 1.2599 | 3.1858 | 16.4513 | 106.0402
| 2035 | 1675.26 | 62.4884 | 152.4672 | 737.7324 | 788.5705 | 4462.8072 | 70.9721 | 129.2893 | 1324.7957 | 1715.7035 | 736.8582 | 2.497 | 4.0429 | 95.1837 | 299.4735 | 3683.5096 | 129.8181 | 268.5765 | 1497.1066 | 1252.8272 | 4123.2125 | 47.2703 | 63.9377 | 991.8196 | 1417.274 | 92.0018 | 1.5644 | 4.1278 | 19.443 | 59.3155
| 2040 | 2261.7285 | 67.0478 | 147.8484 | 699.1108 | 437.5673 | 6491.4419 | 74.7417 | 128.3743 | 1247.038 | 842.3348 | 1097.2915 | 1.8853 | 3.1178 | 69.7433 | 112.145 | 4880.1748 | 141.1499 | 268.9113 | 1414.8254 | 721.8238 | 6210.0713 | 47.4799 | 61.7319 | 904.1907 | 657.3998 | 133.4343 | 1.3303 | 3.5036 | 15.6005 | 27.6776
| 2045 | 2582.4569 | 66.1083 | 122.8098 | 627.764 | 320.2796 | 8090.4956 | 72.8551 | 110.7802 | 1084.9169 | 530.4833 | 1353.7908 | 1.1257 | 1.8248 | 39.3383 | 34.7556 | 5608.6659 | 142.9746 | 236.5038 | 1264.1569 | 521.4068 | 8007.7669 | 43.0901 | 52.5778 | 738.5444 | 354.6862 | 155.1634 | 0.968 | 2.3374 | 11.064 | 15.434
| 2050 | 2778.7286 | 66.6029 | 105.9053 | 618.9202 | 285.4152 | 9023.9471 | 75.7471 | 104.0056 | 1104.0462 | 438.7191 | 1393.3061 | 0.93904 | 1.4036 | 32.6996 | 17.7999 | 6041.8721 | 147.9451 | 216.2149 | 1265.9479 | 447.9682 | 9042.6709 | 41.8207 | 48.8432 | 712.7054 | 273.5559 | 166.2746 | 0.82164 | 1.7032 | 9.8358 | 13.1867
| 2055 | 2884.7097 | 67.8164 | 96.8126 | 641.8193 | 269.3452 | 9571.2323 | 82.1114 | 105.9304 | 1204.0293 | 393.2272 | 1287.9018 | 0.93949 | 1.3154 | 32.3902 | 11.7314 | 6141.6493 | 153.1801 | 206.1423 | 1318.2558 | 405.8234 | 8994.6523 | 41.6696 | 47.6243 | 722.4459 | 239.6318 | 177.1406 | 0.81176 | 1.4775 | 10.3243 | 13.3645
| 2060 | 2942.8009 | 68.5812 | 91.2644 | 664.0643 | 259.7244 | 9626.2087 | 86.7517 | 107.7057 | 1273.6731 | 370.0564 | 1133.8593 | 0.91174 | 1.2202 | 30.8717 | 8.9614 | 6117.5229 | 156.6816 | 199.9004 | 1364.7155 | 378.3595 | 8289.8252 | 40.2684 | 45.3135 | 702.6223 | 219.7396 | 189.3075 | 0.84128 | 1.4055 | 11.0641 | 13.797
| 2070 | 3076.4716 | 70.7747 | 87.2804 | 720.805 | 253.0025 | 10306.3338 | 93.3114 | 111.0424 | 1408.9127 | 361.5711 | 945.4043 | 0.81482 | 1.0435 | 27.6913 | 7.1062 | 6260.3825 | 161.3181 | 193.6098 | 1460.7313 | 357.2984 | 7936.1768 | 37.8676 | 41.801 | 686.745 | 197.2564 | 195.7226 | 0.84415 | 1.3027 | 11.5659 | 13.5079
| 2080 | 3254.9444 | 74.9416 | 88.1147 | 801.7788 | 264.405 | 12260.6081 | 106.5738 | 123.9172 | 1699.1594 | 385.9387 | 939.514 | 0.86393 | 1.0981 | 30.1003 | 6.4082 | 6642.2577 | 167.8705 | 193.4026 | 1597.1578 | 361.8995 | 9105.7416 | 39.6479 | 43.6567 | 776.1164 | 189.3663 | 210.8818 | 0.8816 | 1.3131 | 12.6203 | 13.682
| 2090 | 3349.6575 | 77.5967 | 87.2239 | 868.4181 | 272.5104 | 13372.1204 | 118.3855 | 134.6295 | 1971.4968 | 411.6577 | 829.3558 | 0.86311 | 1.0912 | 30.3931 | 5.7409 | 6951.4901 | 170.5856 | 189.0254 | 1723.0325 | 362.1905 | 8908.0411 | 40.0285 | 43.8009 | 819.5662 | 179.3886 | 225.7131 | 0.9113 | 1.3137 | 13.66 | 13.0363
| 2100 | 3433.4247 | 78.4075 | 85.4368 | 918.0434 | 268.4526 | 13454.7114 | 123.1721 | 136.7576 | 2118.8647 | 419.9382 | 653.0758 | 0.75563 | 0.94209 | 26.6879 | 5.0259 | 7502.9577 | 169.6664 | 182.634 | 1857.7261 | 350.8937 | 7727.4317 | 37.2045 | 40.1155 | 775.9114 | 162.0798 | 238.0122 | 0.92171 | 1.2929 | 14.4877 | 10.9189

## Transport (cars) - eff
Energy efficiency gains per technology relative to 2020. Used to calibrate the efficiency of the car-based transport datasets.
REMIND - SSP5-PKBUDG500
CAZ
|  | passenger car, battery electric, large | passenger car, fuel cell electric, large | passenger car, compressed gas, large | passenger car, plugin gasoline hybrid, large | passenger car, gasoline, large | passenger car, battery electric, medium | passenger car, fuel cell electric, medium | passenger car, compressed gas, medium | passenger car, plugin gasoline hybrid, medium | passenger car, gasoline, medium | passenger car, battery electric, mini | passenger car, fuel cell electric, mini | passenger car, compressed gas, mini | passenger car, plugin gasoline hybrid, mini | passenger car, gasoline, mini | passenger car, battery electric, medium SUV | passenger car, fuel cell electric, medium SUV | passenger car, compressed gas, medium SUV | passenger car, plugin gasoline hybrid, medium SUV | passenger car, gasoline, medium SUV | passenger car, battery electric, small | passenger car, fuel cell electric, small | passenger car, compressed gas, small | passenger car, plugin gasoline hybrid, small | passenger car, gasoline, small | passenger car, battery electric, van | passenger car, fuel cell electric, van | passenger car, compressed gas, van | passenger car, plugin gasoline hybrid, van | passenger car, gasoline, van
| 2005 | 1 | 1 | 1 | 1 | 1 | 1 | 1 | 1 | 1 | 1 | 1 | 1 | 1 | 1 | 1 | 1 | 1 | 1 | 1 | 1 | 1 | 1 | 1 | 1 | 1 | 1 | 1 | 1 | 1 | 1
| 2010 | 1 | 1 | 1 | 1 | 1 | 1 | 1 | 1 | 1 | 1 | 1 | 1 | 1 | 1 | 1 | 1 | 1 | 1 | 1 | 1 | 1 | 1 | 1 | 1 | 1 | 1 | 1 | 1 | 1 | 1
| 2015 | 1 | 1 | 1 | 1 | 1 | 1 | 1 | 1 | 1 | 1 | 1 | 1 | 1 | 1 | 1 | 1 | 1 | 1 | 1 | 1 | 1 | 1 | 1 | 1 | 1 | 1 | 1 | 1 | 1 | 1
| 2020 | 1 | 1 | 1 | 1 | 1 | 1 | 1 | 1 | 1 | 1 | 1 | 1 | 1 | 1 | 1 | 1 | 1 | 1 | 1 | 1 | 1 | 1 | 1 | 1 | 1 | 1 | 1 | 1 | 1 | 1
| 2025 | 1 | 1 | 1 | 1 | 1 | 1 | 1 | 1 | 1 | 1 | 1 | 1 | 1 | 1 | 1 | 1 | 1 | 1 | 1 | 1 | 1 | 1 | 1 | 1 | 1 | 1 | 1 | 1 | 1 | 1
| 2030 | 1 | 1 | 1 | 1 | 1 | 1 | 1 | 1 | 1 | 1 | 1 | 1 | 1 | 1 | 1 | 1 | 1 | 1 | 1 | 1 | 1 | 1 | 1 | 1 | 1 | 1 | 1 | 1 | 1 | 1
| 2035 | 1 | 1 | 1 | 1 | 1 | 1 | 1 | 1 | 1 | 1 | 1 | 1 | 1 | 1 | 1 | 1 | 1 | 1 | 1 | 1 | 1 | 1 | 1 | 1 | 1 | 1 | 1 | 1 | 1 | 1
| 2040 | 1 | 1 | 1 | 1 | 1 | 1 | 1 | 1 | 1 | 1 | 1 | 1 | 1 | 1 | 1 | 1 | 1 | 1 | 1 | 1 | 1 | 1 | 1 | 1 | 1 | 1 | 1 | 1 | 1 | 1
| 2045 | 1 | 1 | 1 | 1 | 1 | 1 | 1 | 1 | 1 | 1 | 1 | 1 | 1 | 1 | 1 | 1 | 1 | 1 | 1 | 1 | 1 | 1 | 1 | 1 | 1 | 1 | 1 | 1 | 1 | 1
| 2050 | 1 | 1 | 1 | 1 | 1 | 1 | 1 | 1 | 1 | 1 | 1 | 1 | 1 | 1 | 1 | 1 | 1 | 1 | 1 | 1 | 1 | 1 | 1 | 1 | 1 | 1 | 1 | 1 | 1 | 1
| 2055 | 1 | 1 | 1 | 1 | 1 | 1 | 1 | 1 | 1 | 1 | 1 | 1 | 1 | 1 | 1 | 1 | 1 | 1 | 1 | 1 | 1 | 1 | 1 | 1 | 1 | 1 | 1 | 1 | 1 | 1
| 2060 | 1 | 1 | 1 | 1 | 1 | 1 | 1 | 1 | 1 | 1 | 1 | 1 | 1 | 1 | 1 | 1 | 1 | 1 | 1 | 1 | 1 | 1 | 1 | 1 | 1 | 1 | 1 | 1 | 1 | 1
| 2070 | 1 | 1 | 1 | 1 | 1 | 1 | 1 | 1 | 1 | 1 | 1 | 1 | 1 | 1 | 1 | 1 | 1 | 1 | 1 | 1 | 1 | 1 | 1 | 1 | 1 | 1 | 1 | 1 | 1 | 1
| 2080 | 1 | 1 | 1 | 1 | 1 | 1 | 1 | 1 | 1 | 1 | 1 | 1 | 1 | 1 | 1 | 1 | 1 | 1 | 1 | 1 | 1 | 1 | 1 | 1 | 1 | 1 | 1 | 1 | 1 | 1
| 2090 | 1 | 1 | 1 | 1 | 1 | 1 | 1 | 1 | 1 | 1 | 1 | 1 | 1 | 1 | 1 | 1 | 1 | 1 | 1 | 1 | 1 | 1 | 1 | 1 | 1 | 1 | 1 | 1 | 1 | 1
| 2100 | 1 | 1 | 1 | 1 | 1 | 1 | 1 | 1 | 1 | 1 | 1 | 1 | 1 | 1 | 1 | 1 | 1 | 1 | 1 | 1 | 1 | 1 | 1 | 1 | 1 | 1 | 1 | 1 | 1 | 1
CHA
|  | passenger car, battery electric, large | passenger car, fuel cell electric, large | passenger car, compressed gas, large | passenger car, plugin gasoline hybrid, large | passenger car, gasoline, large | passenger car, battery electric, medium | passenger car, fuel cell electric, medium | passenger car, compressed gas, medium | passenger car, plugin gasoline hybrid, medium | passenger car, gasoline, medium | passenger car, battery electric, mini | passenger car, fuel cell electric, mini | passenger car, compressed gas, mini | passenger car, plugin gasoline hybrid, mini | passenger car, gasoline, mini | passenger car, battery electric, medium SUV | passenger car, fuel cell electric, medium SUV | passenger car, compressed gas, medium SUV | passenger car, plugin gasoline hybrid, medium SUV | passenger car, gasoline, medium SUV | passenger car, battery electric, small | passenger car, fuel cell electric, small | passenger car, compressed gas, small | passenger car, plugin gasoline hybrid, small | passenger car, gasoline, small | passenger car, battery electric, van | passenger car, fuel cell electric, van | passenger car, compressed gas, van | passenger car, plugin gasoline hybrid, van | passenger car, gasoline, van
| 2005 | 1 | 1 | 1 | 1 | 1 | 1 | 1 | 1 | 1 | 1 | 1 | 1 | 1 | 1 | 1 | 1 | 1 | 1 | 1 | 1 | 1 | 1 | 1 | 1 | 1 | 1 | 1 | 1 | 1 | 1
| 2010 | 1 | 1 | 1 | 1 | 1 | 1 | 1 | 1 | 1 | 1 | 1 | 1 | 1 | 1 | 1 | 1 | 1 | 1 | 1 | 1 | 1 | 1 | 1 | 1 | 1 | 1 | 1 | 1 | 1 | 1
| 2015 | 1 | 1 | 1 | 1 | 1 | 1 | 1 | 1 | 1 | 1 | 1 | 1 | 1 | 1 | 1 | 1 | 1 | 1 | 1 | 1 | 1 | 1 | 1 | 1 | 1 | 1 | 1 | 1 | 1 | 1
| 2020 | 1 | 1 | 1 | 1 | 1 | 1 | 1 | 1 | 1 | 1 | 1 | 1 | 1 | 1 | 1 | 1 | 1 | 1 | 1 | 1 | 1 | 1 | 1 | 1 | 1 | 1 | 1 | 1 | 1 | 1
| 2025 | 1 | 1 | 1 | 1 | 1 | 1 | 1 | 1 | 1 | 1 | 1 | 1 | 1 | 1 | 1 | 1 | 1 | 1 | 1 | 1 | 1 | 1 | 1 | 1 | 1 | 1 | 1 | 1 | 1 | 1
| 2030 | 1 | 1 | 1 | 1 | 1 | 1 | 1 | 1 | 1 | 1 | 1 | 1 | 1 | 1 | 1 | 1 | 1 | 1 | 1 | 1 | 1 | 1 | 1 | 1 | 1 | 1 | 1 | 1 | 1 | 1
| 2035 | 1 | 1 | 1 | 1 | 1 | 1 | 1 | 1 | 1 | 1 | 1 | 1 | 1 | 1 | 1 | 1 | 1 | 1 | 1 | 1 | 1 | 1 | 1 | 1 | 1 | 1 | 1 | 1 | 1 | 1
| 2040 | 1 | 1 | 1 | 1 | 1 | 1 | 1 | 1 | 1 | 1 | 1 | 1 | 1 | 1 | 1 | 1 | 1 | 1 | 1 | 1 | 1 | 1 | 1 | 1 | 1 | 1 | 1 | 1 | 1 | 1
| 2045 | 1 | 1 | 1 | 1 | 1 | 1 | 1 | 1 | 1 | 1 | 1 | 1 | 1 | 1 | 1 | 1 | 1 | 1 | 1 | 1 | 1 | 1 | 1 | 1 | 1 | 1 | 1 | 1 | 1 | 1
| 2050 | 1 | 1 | 1 | 1 | 1 | 1 | 1 | 1 | 1 | 1 | 1 | 1 | 1 | 1 | 1 | 1 | 1 | 1 | 1 | 1 | 1 | 1 | 1 | 1 | 1 | 1 | 1 | 1 | 1 | 1
| 2055 | 1 | 1 | 1 | 1 | 1 | 1 | 1 | 1 | 1 | 1 | 1 | 1 | 1 | 1 | 1 | 1 | 1 | 1 | 1 | 1 | 1 | 1 | 1 | 1 | 1 | 1 | 1 | 1 | 1 | 1
| 2060 | 1 | 1 | 1 | 1 | 1 | 1 | 1 | 1 | 1 | 1 | 1 | 1 | 1 | 1 | 1 | 1 | 1 | 1 | 1 | 1 | 1 | 1 | 1 | 1 | 1 | 1 | 1 | 1 | 1 | 1
| 2070 | 1 | 1 | 1 | 1 | 1 | 1 | 1 | 1 | 1 | 1 | 1 | 1 | 1 | 1 | 1 | 1 | 1 | 1 | 1 | 1 | 1 | 1 | 1 | 1 | 1 | 1 | 1 | 1 | 1 | 1
| 2080 | 1 | 1 | 1 | 1 | 1 | 1 | 1 | 1 | 1 | 1 | 1 | 1 | 1 | 1 | 1 | 1 | 1 | 1 | 1 | 1 | 1 | 1 | 1 | 1 | 1 | 1 | 1 | 1 | 1 | 1
| 2090 | 1 | 1 | 1 | 1 | 1 | 1 | 1 | 1 | 1 | 1 | 1 | 1 | 1 | 1 | 1 | 1 | 1 | 1 | 1 | 1 | 1 | 1 | 1 | 1 | 1 | 1 | 1 | 1 | 1 | 1
| 2100 | 1 | 1 | 1 | 1 | 1 | 1 | 1 | 1 | 1 | 1 | 1 | 1 | 1 | 1 | 1 | 1 | 1 | 1 | 1 | 1 | 1 | 1 | 1 | 1 | 1 | 1 | 1 | 1 | 1 | 1
EUR
|  | passenger car, battery electric, large | passenger car, fuel cell electric, large | passenger car, compressed gas, large | passenger car, plugin gasoline hybrid, large | passenger car, gasoline, large | passenger car, battery electric, medium | passenger car, fuel cell electric, medium | passenger car, compressed gas, medium | passenger car, plugin gasoline hybrid, medium | passenger car, gasoline, medium | passenger car, battery electric, mini | passenger car, fuel cell electric, mini | passenger car, compressed gas, mini | passenger car, plugin gasoline hybrid, mini | passenger car, gasoline, mini | passenger car, battery electric, medium SUV | passenger car, fuel cell electric, medium SUV | passenger car, compressed gas, medium SUV | passenger car, plugin gasoline hybrid, medium SUV | passenger car, gasoline, medium SUV | passenger car, battery electric, small | passenger car, fuel cell electric, small | passenger car, compressed gas, small | passenger car, plugin gasoline hybrid, small | passenger car, gasoline, small | passenger car, battery electric, van | passenger car, fuel cell electric, van | passenger car, compressed gas, van | passenger car, plugin gasoline hybrid, van | passenger car, gasoline, van
| 2005 | 1 | 1 | 1 | 1 | 1 | 1 | 1 | 1 | 1 | 1 | 1 | 1 | 1 | 1 | 1 | 1 | 1 | 1 | 1 | 1 | 1 | 1 | 1 | 1 | 1 | 1 | 1 | 1 | 1 | 1
| 2010 | 1 | 1 | 1 | 1 | 1 | 1 | 1 | 1 | 1 | 1 | 1 | 1 | 1 | 1 | 1 | 1 | 1 | 1 | 1 | 1 | 1 | 1 | 1 | 1 | 1 | 1 | 1 | 1 | 1 | 1
| 2015 | 1 | 1 | 1 | 1 | 1 | 1 | 1 | 1 | 1 | 1 | 1 | 1 | 1 | 1 | 1 | 1 | 1 | 1 | 1 | 1 | 1 | 1 | 1 | 1 | 1 | 1 | 1 | 1 | 1 | 1
| 2020 | 1 | 1 | 1 | 1 | 1 | 1 | 1 | 1 | 1 | 1 | 1 | 1 | 1 | 1 | 1 | 1 | 1 | 1 | 1 | 1 | 1 | 1 | 1 | 1 | 1 | 1 | 1 | 1 | 1 | 1
| 2025 | 1 | 1 | 1 | 1 | 1 | 1 | 1 | 1 | 1 | 1 | 1 | 1 | 1 | 1 | 1 | 1 | 1 | 1 | 1 | 1 | 1 | 1 | 1 | 1 | 1 | 1 | 1 | 1 | 1 | 1
| 2030 | 1 | 1 | 1 | 1 | 1 | 1 | 1 | 1 | 1 | 1 | 1 | 1 | 1 | 1 | 1 | 1 | 1 | 1 | 1 | 1 | 1 | 1 | 1 | 1 | 1 | 1 | 1 | 1 | 1 | 1
| 2035 | 1 | 1 | 1 | 1 | 1 | 1 | 1 | 1 | 1 | 1 | 1 | 1 | 1 | 1 | 1 | 1 | 1 | 1 | 1 | 1 | 1 | 1 | 1 | 1 | 1 | 1 | 1 | 1 | 1 | 1
| 2040 | 1 | 1 | 1 | 1 | 1 | 1 | 1 | 1 | 1 | 1 | 1 | 1 | 1 | 1 | 1 | 1 | 1 | 1 | 1 | 1 | 1 | 1 | 1 | 1 | 1 | 1 | 1 | 1 | 1 | 1
| 2045 | 1 | 1 | 1 | 1 | 1 | 1 | 1 | 1 | 1 | 1 | 1 | 1 | 1 | 1 | 1 | 1 | 1 | 1 | 1 | 1 | 1 | 1 | 1 | 1 | 1 | 1 | 1 | 1 | 1 | 1
| 2050 | 1 | 1 | 1 | 1 | 1 | 1 | 1 | 1 | 1 | 1 | 1 | 1 | 1 | 1 | 1 | 1 | 1 | 1 | 1 | 1 | 1 | 1 | 1 | 1 | 1 | 1 | 1 | 1 | 1 | 1
| 2055 | 1 | 1 | 1 | 1 | 1 | 1 | 1 | 1 | 1 | 1 | 1 | 1 | 1 | 1 | 1 | 1 | 1 | 1 | 1 | 1 | 1 | 1 | 1 | 1 | 1 | 1 | 1 | 1 | 1 | 1
| 2060 | 1 | 1 | 1 | 1 | 1 | 1 | 1 | 1 | 1 | 1 | 1 | 1 | 1 | 1 | 1 | 1 | 1 | 1 | 1 | 1 | 1 | 1 | 1 | 1 | 1 | 1 | 1 | 1 | 1 | 1
| 2070 | 1 | 1 | 1 | 1 | 1 | 1 | 1 | 1 | 1 | 1 | 1 | 1 | 1 | 1 | 1 | 1 | 1 | 1 | 1 | 1 | 1 | 1 | 1 | 1 | 1 | 1 | 1 | 1 | 1 | 1
| 2080 | 1 | 1 | 1 | 1 | 1 | 1 | 1 | 1 | 1 | 1 | 1 | 1 | 1 | 1 | 1 | 1 | 1 | 1 | 1 | 1 | 1 | 1 | 1 | 1 | 1 | 1 | 1 | 1 | 1 | 1
| 2090 | 1 | 1 | 1 | 1 | 1 | 1 | 1 | 1 | 1 | 1 | 1 | 1 | 1 | 1 | 1 | 1 | 1 | 1 | 1 | 1 | 1 | 1 | 1 | 1 | 1 | 1 | 1 | 1 | 1 | 1
| 2100 | 1 | 1 | 1 | 1 | 1 | 1 | 1 | 1 | 1 | 1 | 1 | 1 | 1 | 1 | 1 | 1 | 1 | 1 | 1 | 1 | 1 | 1 | 1 | 1 | 1 | 1 | 1 | 1 | 1 | 1
IND
|  | passenger car, battery electric, large | passenger car, fuel cell electric, large | passenger car, compressed gas, large | passenger car, plugin gasoline hybrid, large | passenger car, gasoline, large | passenger car, battery electric, medium | passenger car, fuel cell electric, medium | passenger car, compressed gas, medium | passenger car, plugin gasoline hybrid, medium | passenger car, gasoline, medium | passenger car, battery electric, mini | passenger car, fuel cell electric, mini | passenger car, compressed gas, mini | passenger car, plugin gasoline hybrid, mini | passenger car, gasoline, mini | passenger car, battery electric, medium SUV | passenger car, fuel cell electric, medium SUV | passenger car, compressed gas, medium SUV | passenger car, plugin gasoline hybrid, medium SUV | passenger car, gasoline, medium SUV | passenger car, battery electric, small | passenger car, fuel cell electric, small | passenger car, compressed gas, small | passenger car, plugin gasoline hybrid, small | passenger car, gasoline, small | passenger car, battery electric, van | passenger car, fuel cell electric, van | passenger car, compressed gas, van | passenger car, plugin gasoline hybrid, van | passenger car, gasoline, van
| 2005 | 1 | 1 | 1 | 1 | 1 | 1 | 1 | 1 | 1 | 1 | 1 | 1 | 1 | 1 | 1 | 1 | 1 | 1 | 1 | 1 | 1 | 1 | 1 | 1 | 1 | 1 | 1 | 1 | 1 | 1
| 2010 | 1 | 1 | 1 | 1 | 1 | 1 | 1 | 1 | 1 | 1 | 1 | 1 | 1 | 1 | 1 | 1 | 1 | 1 | 1 | 1 | 1 | 1 | 1 | 1 | 1 | 1 | 1 | 1 | 1 | 1
| 2015 | 1 | 1 | 1 | 1 | 1 | 1 | 1 | 1 | 1 | 1 | 1 | 1 | 1 | 1 | 1 | 1 | 1 | 1 | 1 | 1 | 1 | 1 | 1 | 1 | 1 | 1 | 1 | 1 | 1 | 1
| 2020 | 1 | 1 | 1 | 1 | 1 | 1 | 1 | 1 | 1 | 1 | 1 | 1 | 1 | 1 | 1 | 1 | 1 | 1 | 1 | 1 | 1 | 1 | 1 | 1 | 1 | 1 | 1 | 1 | 1 | 1
| 2025 | 1 | 1 | 1 | 1 | 1 | 1 | 1 | 1 | 1 | 1 | 1 | 1 | 1 | 1 | 1 | 1 | 1 | 1 | 1 | 1 | 1 | 1 | 1 | 1 | 1 | 1 | 1 | 1 | 1 | 1
| 2030 | 1 | 1 | 1 | 1 | 1 | 1 | 1 | 1 | 1 | 1 | 1 | 1 | 1 | 1 | 1 | 1 | 1 | 1 | 1 | 1 | 1 | 1 | 1 | 1 | 1 | 1 | 1 | 1 | 1 | 1
| 2035 | 1 | 1 | 1 | 1 | 1 | 1 | 1 | 1 | 1 | 1 | 1 | 1 | 1 | 1 | 1 | 1 | 1 | 1 | 1 | 1 | 1 | 1 | 1 | 1 | 1 | 1 | 1 | 1 | 1 | 1
| 2040 | 1 | 1 | 1 | 1 | 1 | 1 | 1 | 1 | 1 | 1 | 1 | 1 | 1 | 1 | 1 | 1 | 1 | 1 | 1 | 1 | 1 | 1 | 1 | 1 | 1 | 1 | 1 | 1 | 1 | 1
| 2045 | 1 | 1 | 1 | 1 | 1 | 1 | 1 | 1 | 1 | 1 | 1 | 1 | 1 | 1 | 1 | 1 | 1 | 1 | 1 | 1 | 1 | 1 | 1 | 1 | 1 | 1 | 1 | 1 | 1 | 1
| 2050 | 1 | 1 | 1 | 1 | 1 | 1 | 1 | 1 | 1 | 1 | 1 | 1 | 1 | 1 | 1 | 1 | 1 | 1 | 1 | 1 | 1 | 1 | 1 | 1 | 1 | 1 | 1 | 1 | 1 | 1
| 2055 | 1 | 1 | 1 | 1 | 1 | 1 | 1 | 1 | 1 | 1 | 1 | 1 | 1 | 1 | 1 | 1 | 1 | 1 | 1 | 1 | 1 | 1 | 1 | 1 | 1 | 1 | 1 | 1 | 1 | 1
| 2060 | 1 | 1 | 1 | 1 | 1 | 1 | 1 | 1 | 1 | 1 | 1 | 1 | 1 | 1 | 1 | 1 | 1 | 1 | 1 | 1 | 1 | 1 | 1 | 1 | 1 | 1 | 1 | 1 | 1 | 1
| 2070 | 1 | 1 | 1 | 1 | 1 | 1 | 1 | 1 | 1 | 1 | 1 | 1 | 1 | 1 | 1 | 1 | 1 | 1 | 1 | 1 | 1 | 1 | 1 | 1 | 1 | 1 | 1 | 1 | 1 | 1
| 2080 | 1 | 1 | 1 | 1 | 1 | 1 | 1 | 1 | 1 | 1 | 1 | 1 | 1 | 1 | 1 | 1 | 1 | 1 | 1 | 1 | 1 | 1 | 1 | 1 | 1 | 1 | 1 | 1 | 1 | 1
| 2090 | 1 | 1 | 1 | 1 | 1 | 1 | 1 | 1 | 1 | 1 | 1 | 1 | 1 | 1 | 1 | 1 | 1 | 1 | 1 | 1 | 1 | 1 | 1 | 1 | 1 | 1 | 1 | 1 | 1 | 1
| 2100 | 1 | 1 | 1 | 1 | 1 | 1 | 1 | 1 | 1 | 1 | 1 | 1 | 1 | 1 | 1 | 1 | 1 | 1 | 1 | 1 | 1 | 1 | 1 | 1 | 1 | 1 | 1 | 1 | 1 | 1
JPN
|  | passenger car, battery electric, large | passenger car, fuel cell electric, large | passenger car, compressed gas, large | passenger car, plugin gasoline hybrid, large | passenger car, gasoline, large | passenger car, battery electric, medium | passenger car, fuel cell electric, medium | passenger car, compressed gas, medium | passenger car, plugin gasoline hybrid, medium | passenger car, gasoline, medium | passenger car, battery electric, mini | passenger car, fuel cell electric, mini | passenger car, compressed gas, mini | passenger car, plugin gasoline hybrid, mini | passenger car, gasoline, mini | passenger car, battery electric, medium SUV | passenger car, fuel cell electric, medium SUV | passenger car, compressed gas, medium SUV | passenger car, plugin gasoline hybrid, medium SUV | passenger car, gasoline, medium SUV | passenger car, battery electric, small | passenger car, fuel cell electric, small | passenger car, compressed gas, small | passenger car, plugin gasoline hybrid, small | passenger car, gasoline, small | passenger car, battery electric, van | passenger car, fuel cell electric, van | passenger car, compressed gas, van | passenger car, plugin gasoline hybrid, van | passenger car, gasoline, van
| 2005 | 1 | 1 | 1 | 1 | 1 | 1 | 1 | 1 | 1 | 1 | 1 | 1 | 1 | 1 | 1 | 1 | 1 | 1 | 1 | 1 | 1 | 1 | 1 | 1 | 1 | 1 | 1 | 1 | 1 | 1
| 2010 | 1 | 1 | 1 | 1 | 1 | 1 | 1 | 1 | 1 | 1 | 1 | 1 | 1 | 1 | 1 | 1 | 1 | 1 | 1 | 1 | 1 | 1 | 1 | 1 | 1 | 1 | 1 | 1 | 1 | 1
| 2015 | 1 | 1 | 1 | 1 | 1 | 1 | 1 | 1 | 1 | 1 | 1 | 1 | 1 | 1 | 1 | 1 | 1 | 1 | 1 | 1 | 1 | 1 | 1 | 1 | 1 | 1 | 1 | 1 | 1 | 1
| 2020 | 1 | 1 | 1 | 1 | 1 | 1 | 1 | 1 | 1 | 1 | 1 | 1 | 1 | 1 | 1 | 1 | 1 | 1 | 1 | 1 | 1 | 1 | 1 | 1 | 1 | 1 | 1 | 1 | 1 | 1
| 2025 | 1 | 1 | 1 | 1 | 1 | 1 | 1 | 1 | 1 | 1 | 1 | 1 | 1 | 1 | 1 | 1 | 1 | 1 | 1 | 1 | 1 | 1 | 1 | 1 | 1 | 1 | 1 | 1 | 1 | 1
| 2030 | 1 | 1 | 1 | 1 | 1 | 1 | 1 | 1 | 1 | 1 | 1 | 1 | 1 | 1 | 1 | 1 | 1 | 1 | 1 | 1 | 1 | 1 | 1 | 1 | 1 | 1 | 1 | 1 | 1 | 1
| 2035 | 1 | 1 | 1 | 1 | 1 | 1 | 1 | 1 | 1 | 1 | 1 | 1 | 1 | 1 | 1 | 1 | 1 | 1 | 1 | 1 | 1 | 1 | 1 | 1 | 1 | 1 | 1 | 1 | 1 | 1
| 2040 | 1 | 1 | 1 | 1 | 1 | 1 | 1 | 1 | 1 | 1 | 1 | 1 | 1 | 1 | 1 | 1 | 1 | 1 | 1 | 1 | 1 | 1 | 1 | 1 | 1 | 1 | 1 | 1 | 1 | 1
| 2045 | 1 | 1 | 1 | 1 | 1 | 1 | 1 | 1 | 1 | 1 | 1 | 1 | 1 | 1 | 1 | 1 | 1 | 1 | 1 | 1 | 1 | 1 | 1 | 1 | 1 | 1 | 1 | 1 | 1 | 1
| 2050 | 1 | 1 | 1 | 1 | 1 | 1 | 1 | 1 | 1 | 1 | 1 | 1 | 1 | 1 | 1 | 1 | 1 | 1 | 1 | 1 | 1 | 1 | 1 | 1 | 1 | 1 | 1 | 1 | 1 | 1
| 2055 | 1 | 1 | 1 | 1 | 1 | 1 | 1 | 1 | 1 | 1 | 1 | 1 | 1 | 1 | 1 | 1 | 1 | 1 | 1 | 1 | 1 | 1 | 1 | 1 | 1 | 1 | 1 | 1 | 1 | 1
| 2060 | 1 | 1 | 1 | 1 | 1 | 1 | 1 | 1 | 1 | 1 | 1 | 1 | 1 | 1 | 1 | 1 | 1 | 1 | 1 | 1 | 1 | 1 | 1 | 1 | 1 | 1 | 1 | 1 | 1 | 1
| 2070 | 1 | 1 | 1 | 1 | 1 | 1 | 1 | 1 | 1 | 1 | 1 | 1 | 1 | 1 | 1 | 1 | 1 | 1 | 1 | 1 | 1 | 1 | 1 | 1 | 1 | 1 | 1 | 1 | 1 | 1
| 2080 | 1 | 1 | 1 | 1 | 1 | 1 | 1 | 1 | 1 | 1 | 1 | 1 | 1 | 1 | 1 | 1 | 1 | 1 | 1 | 1 | 1 | 1 | 1 | 1 | 1 | 1 | 1 | 1 | 1 | 1
| 2090 | 1 | 1 | 1 | 1 | 1 | 1 | 1 | 1 | 1 | 1 | 1 | 1 | 1 | 1 | 1 | 1 | 1 | 1 | 1 | 1 | 1 | 1 | 1 | 1 | 1 | 1 | 1 | 1 | 1 | 1
| 2100 | 1 | 1 | 1 | 1 | 1 | 1 | 1 | 1 | 1 | 1 | 1 | 1 | 1 | 1 | 1 | 1 | 1 | 1 | 1 | 1 | 1 | 1 | 1 | 1 | 1 | 1 | 1 | 1 | 1 | 1
LAM
|  | passenger car, battery electric, large | passenger car, fuel cell electric, large | passenger car, compressed gas, large | passenger car, plugin gasoline hybrid, large | passenger car, gasoline, large | passenger car, battery electric, medium | passenger car, fuel cell electric, medium | passenger car, compressed gas, medium | passenger car, plugin gasoline hybrid, medium | passenger car, gasoline, medium | passenger car, battery electric, mini | passenger car, fuel cell electric, mini | passenger car, compressed gas, mini | passenger car, plugin gasoline hybrid, mini | passenger car, gasoline, mini | passenger car, battery electric, medium SUV | passenger car, fuel cell electric, medium SUV | passenger car, compressed gas, medium SUV | passenger car, plugin gasoline hybrid, medium SUV | passenger car, gasoline, medium SUV | passenger car, battery electric, small | passenger car, fuel cell electric, small | passenger car, compressed gas, small | passenger car, plugin gasoline hybrid, small | passenger car, gasoline, small | passenger car, battery electric, van | passenger car, fuel cell electric, van | passenger car, compressed gas, van | passenger car, plugin gasoline hybrid, van | passenger car, gasoline, van
| 2005 | 1 | 1 | 1 | 1 | 1 | 1 | 1 | 1 | 1 | 1 | 1 | 1 | 1 | 1 | 1 | 1 | 1 | 1 | 1 | 1 | 1 | 1 | 1 | 1 | 1 | 1 | 1 | 1 | 1 | 1
| 2010 | 1 | 1 | 1 | 1 | 1 | 1 | 1 | 1 | 1 | 1 | 1 | 1 | 1 | 1 | 1 | 1 | 1 | 1 | 1 | 1 | 1 | 1 | 1 | 1 | 1 | 1 | 1 | 1 | 1 | 1
| 2015 | 1 | 1 | 1 | 1 | 1 | 1 | 1 | 1 | 1 | 1 | 1 | 1 | 1 | 1 | 1 | 1 | 1 | 1 | 1 | 1 | 1 | 1 | 1 | 1 | 1 | 1 | 1 | 1 | 1 | 1
| 2020 | 1 | 1 | 1 | 1 | 1 | 1 | 1 | 1 | 1 | 1 | 1 | 1 | 1 | 1 | 1 | 1 | 1 | 1 | 1 | 1 | 1 | 1 | 1 | 1 | 1 | 1 | 1 | 1 | 1 | 1
| 2025 | 1 | 1 | 1 | 1 | 1 | 1 | 1 | 1 | 1 | 1 | 1 | 1 | 1 | 1 | 1 | 1 | 1 | 1 | 1 | 1 | 1 | 1 | 1 | 1 | 1 | 1 | 1 | 1 | 1 | 1
| 2030 | 1 | 1 | 1 | 1 | 1 | 1 | 1 | 1 | 1 | 1 | 1 | 1 | 1 | 1 | 1 | 1 | 1 | 1 | 1 | 1 | 1 | 1 | 1 | 1 | 1 | 1 | 1 | 1 | 1 | 1
| 2035 | 1 | 1 | 1 | 1 | 1 | 1 | 1 | 1 | 1 | 1 | 1 | 1 | 1 | 1 | 1 | 1 | 1 | 1 | 1 | 1 | 1 | 1 | 1 | 1 | 1 | 1 | 1 | 1 | 1 | 1
| 2040 | 1 | 1 | 1 | 1 | 1 | 1 | 1 | 1 | 1 | 1 | 1 | 1 | 1 | 1 | 1 | 1 | 1 | 1 | 1 | 1 | 1 | 1 | 1 | 1 | 1 | 1 | 1 | 1 | 1 | 1
| 2045 | 1 | 1 | 1 | 1 | 1 | 1 | 1 | 1 | 1 | 1 | 1 | 1 | 1 | 1 | 1 | 1 | 1 | 1 | 1 | 1 | 1 | 1 | 1 | 1 | 1 | 1 | 1 | 1 | 1 | 1
| 2050 | 1 | 1 | 1 | 1 | 1 | 1 | 1 | 1 | 1 | 1 | 1 | 1 | 1 | 1 | 1 | 1 | 1 | 1 | 1 | 1 | 1 | 1 | 1 | 1 | 1 | 1 | 1 | 1 | 1 | 1
| 2055 | 1 | 1 | 1 | 1 | 1 | 1 | 1 | 1 | 1 | 1 | 1 | 1 | 1 | 1 | 1 | 1 | 1 | 1 | 1 | 1 | 1 | 1 | 1 | 1 | 1 | 1 | 1 | 1 | 1 | 1
| 2060 | 1 | 1 | 1 | 1 | 1 | 1 | 1 | 1 | 1 | 1 | 1 | 1 | 1 | 1 | 1 | 1 | 1 | 1 | 1 | 1 | 1 | 1 | 1 | 1 | 1 | 1 | 1 | 1 | 1 | 1
| 2070 | 1 | 1 | 1 | 1 | 1 | 1 | 1 | 1 | 1 | 1 | 1 | 1 | 1 | 1 | 1 | 1 | 1 | 1 | 1 | 1 | 1 | 1 | 1 | 1 | 1 | 1 | 1 | 1 | 1 | 1
| 2080 | 1 | 1 | 1 | 1 | 1 | 1 | 1 | 1 | 1 | 1 | 1 | 1 | 1 | 1 | 1 | 1 | 1 | 1 | 1 | 1 | 1 | 1 | 1 | 1 | 1 | 1 | 1 | 1 | 1 | 1
| 2090 | 1 | 1 | 1 | 1 | 1 | 1 | 1 | 1 | 1 | 1 | 1 | 1 | 1 | 1 | 1 | 1 | 1 | 1 | 1 | 1 | 1 | 1 | 1 | 1 | 1 | 1 | 1 | 1 | 1 | 1
| 2100 | 1 | 1 | 1 | 1 | 1 | 1 | 1 | 1 | 1 | 1 | 1 | 1 | 1 | 1 | 1 | 1 | 1 | 1 | 1 | 1 | 1 | 1 | 1 | 1 | 1 | 1 | 1 | 1 | 1 | 1
MEA
|  | passenger car, battery electric, large | passenger car, fuel cell electric, large | passenger car, compressed gas, large | passenger car, plugin gasoline hybrid, large | passenger car, gasoline, large | passenger car, battery electric, medium | passenger car, fuel cell electric, medium | passenger car, compressed gas, medium | passenger car, plugin gasoline hybrid, medium | passenger car, gasoline, medium | passenger car, battery electric, mini | passenger car, fuel cell electric, mini | passenger car, compressed gas, mini | passenger car, plugin gasoline hybrid, mini | passenger car, gasoline, mini | passenger car, battery electric, medium SUV | passenger car, fuel cell electric, medium SUV | passenger car, compressed gas, medium SUV | passenger car, plugin gasoline hybrid, medium SUV | passenger car, gasoline, medium SUV | passenger car, battery electric, small | passenger car, fuel cell electric, small | passenger car, compressed gas, small | passenger car, plugin gasoline hybrid, small | passenger car, gasoline, small | passenger car, battery electric, van | passenger car, fuel cell electric, van | passenger car, compressed gas, van | passenger car, plugin gasoline hybrid, van | passenger car, gasoline, van
| 2005 | 1 | 1 | 1 | 1 | 1 | 1 | 1 | 1 | 1 | 1 | 1 | 1 | 1 | 1 | 1 | 1 | 1 | 1 | 1 | 1 | 1 | 1 | 1 | 1 | 1 | 1 | 1 | 1 | 1 | 1
| 2010 | 1 | 1 | 1 | 1 | 1 | 1 | 1 | 1 | 1 | 1 | 1 | 1 | 1 | 1 | 1 | 1 | 1 | 1 | 1 | 1 | 1 | 1 | 1 | 1 | 1 | 1 | 1 | 1 | 1 | 1
| 2015 | 1 | 1 | 1 | 1 | 1 | 1 | 1 | 1 | 1 | 1 | 1 | 1 | 1 | 1 | 1 | 1 | 1 | 1 | 1 | 1 | 1 | 1 | 1 | 1 | 1 | 1 | 1 | 1 | 1 | 1
| 2020 | 1 | 1 | 1 | 1 | 1 | 1 | 1 | 1 | 1 | 1 | 1 | 1 | 1 | 1 | 1 | 1 | 1 | 1 | 1 | 1 | 1 | 1 | 1 | 1 | 1 | 1 | 1 | 1 | 1 | 1
| 2025 | 1 | 1 | 1 | 1 | 1 | 1 | 1 | 1 | 1 | 1 | 1 | 1 | 1 | 1 | 1 | 1 | 1 | 1 | 1 | 1 | 1 | 1 | 1 | 1 | 1 | 1 | 1 | 1 | 1 | 1
| 2030 | 1 | 1 | 1 | 1 | 1 | 1 | 1 | 1 | 1 | 1 | 1 | 1 | 1 | 1 | 1 | 1 | 1 | 1 | 1 | 1 | 1 | 1 | 1 | 1 | 1 | 1 | 1 | 1 | 1 | 1
| 2035 | 1 | 1 | 1 | 1 | 1 | 1 | 1 | 1 | 1 | 1 | 1 | 1 | 1 | 1 | 1 | 1 | 1 | 1 | 1 | 1 | 1 | 1 | 1 | 1 | 1 | 1 | 1 | 1 | 1 | 1
| 2040 | 1 | 1 | 1 | 1 | 1 | 1 | 1 | 1 | 1 | 1 | 1 | 1 | 1 | 1 | 1 | 1 | 1 | 1 | 1 | 1 | 1 | 1 | 1 | 1 | 1 | 1 | 1 | 1 | 1 | 1
| 2045 | 1 | 1 | 1 | 1 | 1 | 1 | 1 | 1 | 1 | 1 | 1 | 1 | 1 | 1 | 1 | 1 | 1 | 1 | 1 | 1 | 1 | 1 | 1 | 1 | 1 | 1 | 1 | 1 | 1 | 1
| 2050 | 1 | 1 | 1 | 1 | 1 | 1 | 1 | 1 | 1 | 1 | 1 | 1 | 1 | 1 | 1 | 1 | 1 | 1 | 1 | 1 | 1 | 1 | 1 | 1 | 1 | 1 | 1 | 1 | 1 | 1
| 2055 | 1 | 1 | 1 | 1 | 1 | 1 | 1 | 1 | 1 | 1 | 1 | 1 | 1 | 1 | 1 | 1 | 1 | 1 | 1 | 1 | 1 | 1 | 1 | 1 | 1 | 1 | 1 | 1 | 1 | 1
| 2060 | 1 | 1 | 1 | 1 | 1 | 1 | 1 | 1 | 1 | 1 | 1 | 1 | 1 | 1 | 1 | 1 | 1 | 1 | 1 | 1 | 1 | 1 | 1 | 1 | 1 | 1 | 1 | 1 | 1 | 1
| 2070 | 1 | 1 | 1 | 1 | 1 | 1 | 1 | 1 | 1 | 1 | 1 | 1 | 1 | 1 | 1 | 1 | 1 | 1 | 1 | 1 | 1 | 1 | 1 | 1 | 1 | 1 | 1 | 1 | 1 | 1
| 2080 | 1 | 1 | 1 | 1 | 1 | 1 | 1 | 1 | 1 | 1 | 1 | 1 | 1 | 1 | 1 | 1 | 1 | 1 | 1 | 1 | 1 | 1 | 1 | 1 | 1 | 1 | 1 | 1 | 1 | 1
| 2090 | 1 | 1 | 1 | 1 | 1 | 1 | 1 | 1 | 1 | 1 | 1 | 1 | 1 | 1 | 1 | 1 | 1 | 1 | 1 | 1 | 1 | 1 | 1 | 1 | 1 | 1 | 1 | 1 | 1 | 1
| 2100 | 1 | 1 | 1 | 1 | 1 | 1 | 1 | 1 | 1 | 1 | 1 | 1 | 1 | 1 | 1 | 1 | 1 | 1 | 1 | 1 | 1 | 1 | 1 | 1 | 1 | 1 | 1 | 1 | 1 | 1
NEU
|  | passenger car, battery electric, large | passenger car, fuel cell electric, large | passenger car, compressed gas, large | passenger car, plugin gasoline hybrid, large | passenger car, gasoline, large | passenger car, battery electric, medium | passenger car, fuel cell electric, medium | passenger car, compressed gas, medium | passenger car, plugin gasoline hybrid, medium | passenger car, gasoline, medium | passenger car, battery electric, mini | passenger car, fuel cell electric, mini | passenger car, compressed gas, mini | passenger car, plugin gasoline hybrid, mini | passenger car, gasoline, mini | passenger car, battery electric, medium SUV | passenger car, fuel cell electric, medium SUV | passenger car, compressed gas, medium SUV | passenger car, plugin gasoline hybrid, medium SUV | passenger car, gasoline, medium SUV | passenger car, battery electric, small | passenger car, fuel cell electric, small | passenger car, compressed gas, small | passenger car, plugin gasoline hybrid, small | passenger car, gasoline, small | passenger car, battery electric, van | passenger car, fuel cell electric, van | passenger car, compressed gas, van | passenger car, plugin gasoline hybrid, van | passenger car, gasoline, van
| 2005 | 1 | 1 | 1 | 1 | 1 | 1 | 1 | 1 | 1 | 1 | 1 | 1 | 1 | 1 | 1 | 1 | 1 | 1 | 1 | 1 | 1 | 1 | 1 | 1 | 1 | 1 | 1 | 1 | 1 | 1
| 2010 | 1 | 1 | 1 | 1 | 1 | 1 | 1 | 1 | 1 | 1 | 1 | 1 | 1 | 1 | 1 | 1 | 1 | 1 | 1 | 1 | 1 | 1 | 1 | 1 | 1 | 1 | 1 | 1 | 1 | 1
| 2015 | 1 | 1 | 1 | 1 | 1 | 1 | 1 | 1 | 1 | 1 | 1 | 1 | 1 | 1 | 1 | 1 | 1 | 1 | 1 | 1 | 1 | 1 | 1 | 1 | 1 | 1 | 1 | 1 | 1 | 1
| 2020 | 1 | 1 | 1 | 1 | 1 | 1 | 1 | 1 | 1 | 1 | 1 | 1 | 1 | 1 | 1 | 1 | 1 | 1 | 1 | 1 | 1 | 1 | 1 | 1 | 1 | 1 | 1 | 1 | 1 | 1
| 2025 | 1 | 1 | 1 | 1 | 1 | 1 | 1 | 1 | 1 | 1 | 1 | 1 | 1 | 1 | 1 | 1 | 1 | 1 | 1 | 1 | 1 | 1 | 1 | 1 | 1 | 1 | 1 | 1 | 1 | 1
| 2030 | 1 | 1 | 1 | 1 | 1 | 1 | 1 | 1 | 1 | 1 | 1 | 1 | 1 | 1 | 1 | 1 | 1 | 1 | 1 | 1 | 1 | 1 | 1 | 1 | 1 | 1 | 1 | 1 | 1 | 1
| 2035 | 1 | 1 | 1 | 1 | 1 | 1 | 1 | 1 | 1 | 1 | 1 | 1 | 1 | 1 | 1 | 1 | 1 | 1 | 1 | 1 | 1 | 1 | 1 | 1 | 1 | 1 | 1 | 1 | 1 | 1
| 2040 | 1 | 1 | 1 | 1 | 1 | 1 | 1 | 1 | 1 | 1 | 1 | 1 | 1 | 1 | 1 | 1 | 1 | 1 | 1 | 1 | 1 | 1 | 1 | 1 | 1 | 1 | 1 | 1 | 1 | 1
| 2045 | 1 | 1 | 1 | 1 | 1 | 1 | 1 | 1 | 1 | 1 | 1 | 1 | 1 | 1 | 1 | 1 | 1 | 1 | 1 | 1 | 1 | 1 | 1 | 1 | 1 | 1 | 1 | 1 | 1 | 1
| 2050 | 1 | 1 | 1 | 1 | 1 | 1 | 1 | 1 | 1 | 1 | 1 | 1 | 1 | 1 | 1 | 1 | 1 | 1 | 1 | 1 | 1 | 1 | 1 | 1 | 1 | 1 | 1 | 1 | 1 | 1
| 2055 | 1 | 1 | 1 | 1 | 1 | 1 | 1 | 1 | 1 | 1 | 1 | 1 | 1 | 1 | 1 | 1 | 1 | 1 | 1 | 1 | 1 | 1 | 1 | 1 | 1 | 1 | 1 | 1 | 1 | 1
| 2060 | 1 | 1 | 1 | 1 | 1 | 1 | 1 | 1 | 1 | 1 | 1 | 1 | 1 | 1 | 1 | 1 | 1 | 1 | 1 | 1 | 1 | 1 | 1 | 1 | 1 | 1 | 1 | 1 | 1 | 1
| 2070 | 1 | 1 | 1 | 1 | 1 | 1 | 1 | 1 | 1 | 1 | 1 | 1 | 1 | 1 | 1 | 1 | 1 | 1 | 1 | 1 | 1 | 1 | 1 | 1 | 1 | 1 | 1 | 1 | 1 | 1
| 2080 | 1 | 1 | 1 | 1 | 1 | 1 | 1 | 1 | 1 | 1 | 1 | 1 | 1 | 1 | 1 | 1 | 1 | 1 | 1 | 1 | 1 | 1 | 1 | 1 | 1 | 1 | 1 | 1 | 1 | 1
| 2090 | 1 | 1 | 1 | 1 | 1 | 1 | 1 | 1 | 1 | 1 | 1 | 1 | 1 | 1 | 1 | 1 | 1 | 1 | 1 | 1 | 1 | 1 | 1 | 1 | 1 | 1 | 1 | 1 | 1 | 1
| 2100 | 1 | 1 | 1 | 1 | 1 | 1 | 1 | 1 | 1 | 1 | 1 | 1 | 1 | 1 | 1 | 1 | 1 | 1 | 1 | 1 | 1 | 1 | 1 | 1 | 1 | 1 | 1 | 1 | 1 | 1
OAS
|  | passenger car, battery electric, large | passenger car, fuel cell electric, large | passenger car, compressed gas, large | passenger car, plugin gasoline hybrid, large | passenger car, gasoline, large | passenger car, battery electric, medium | passenger car, fuel cell electric, medium | passenger car, compressed gas, medium | passenger car, plugin gasoline hybrid, medium | passenger car, gasoline, medium | passenger car, battery electric, mini | passenger car, fuel cell electric, mini | passenger car, compressed gas, mini | passenger car, plugin gasoline hybrid, mini | passenger car, gasoline, mini | passenger car, battery electric, medium SUV | passenger car, fuel cell electric, medium SUV | passenger car, compressed gas, medium SUV | passenger car, plugin gasoline hybrid, medium SUV | passenger car, gasoline, medium SUV | passenger car, battery electric, small | passenger car, fuel cell electric, small | passenger car, compressed gas, small | passenger car, plugin gasoline hybrid, small | passenger car, gasoline, small | passenger car, battery electric, van | passenger car, fuel cell electric, van | passenger car, compressed gas, van | passenger car, plugin gasoline hybrid, van | passenger car, gasoline, van
| 2005 | 1 | 1 | 1 | 1 | 1 | 1 | 1 | 1 | 1 | 1 | 1 | 1 | 1 | 1 | 1 | 1 | 1 | 1 | 1 | 1 | 1 | 1 | 1 | 1 | 1 | 1 | 1 | 1 | 1 | 1
| 2010 | 1 | 1 | 1 | 1 | 1 | 1 | 1 | 1 | 1 | 1 | 1 | 1 | 1 | 1 | 1 | 1 | 1 | 1 | 1 | 1 | 1 | 1 | 1 | 1 | 1 | 1 | 1 | 1 | 1 | 1
| 2015 | 1 | 1 | 1 | 1 | 1 | 1 | 1 | 1 | 1 | 1 | 1 | 1 | 1 | 1 | 1 | 1 | 1 | 1 | 1 | 1 | 1 | 1 | 1 | 1 | 1 | 1 | 1 | 1 | 1 | 1
| 2020 | 1 | 1 | 1 | 1 | 1 | 1 | 1 | 1 | 1 | 1 | 1 | 1 | 1 | 1 | 1 | 1 | 1 | 1 | 1 | 1 | 1 | 1 | 1 | 1 | 1 | 1 | 1 | 1 | 1 | 1
| 2025 | 1 | 1 | 1 | 1 | 1 | 1 | 1 | 1 | 1 | 1 | 1 | 1 | 1 | 1 | 1 | 1 | 1 | 1 | 1 | 1 | 1 | 1 | 1 | 1 | 1 | 1 | 1 | 1 | 1 | 1
| 2030 | 1 | 1 | 1 | 1 | 1 | 1 | 1 | 1 | 1 | 1 | 1 | 1 | 1 | 1 | 1 | 1 | 1 | 1 | 1 | 1 | 1 | 1 | 1 | 1 | 1 | 1 | 1 | 1 | 1 | 1
| 2035 | 1 | 1 | 1 | 1 | 1 | 1 | 1 | 1 | 1 | 1 | 1 | 1 | 1 | 1 | 1 | 1 | 1 | 1 | 1 | 1 | 1 | 1 | 1 | 1 | 1 | 1 | 1 | 1 | 1 | 1
| 2040 | 1 | 1 | 1 | 1 | 1 | 1 | 1 | 1 | 1 | 1 | 1 | 1 | 1 | 1 | 1 | 1 | 1 | 1 | 1 | 1 | 1 | 1 | 1 | 1 | 1 | 1 | 1 | 1 | 1 | 1
| 2045 | 1 | 1 | 1 | 1 | 1 | 1 | 1 | 1 | 1 | 1 | 1 | 1 | 1 | 1 | 1 | 1 | 1 | 1 | 1 | 1 | 1 | 1 | 1 | 1 | 1 | 1 | 1 | 1 | 1 | 1
| 2050 | 1 | 1 | 1 | 1 | 1 | 1 | 1 | 1 | 1 | 1 | 1 | 1 | 1 | 1 | 1 | 1 | 1 | 1 | 1 | 1 | 1 | 1 | 1 | 1 | 1 | 1 | 1 | 1 | 1 | 1
| 2055 | 1 | 1 | 1 | 1 | 1 | 1 | 1 | 1 | 1 | 1 | 1 | 1 | 1 | 1 | 1 | 1 | 1 | 1 | 1 | 1 | 1 | 1 | 1 | 1 | 1 | 1 | 1 | 1 | 1 | 1
| 2060 | 1 | 1 | 1 | 1 | 1 | 1 | 1 | 1 | 1 | 1 | 1 | 1 | 1 | 1 | 1 | 1 | 1 | 1 | 1 | 1 | 1 | 1 | 1 | 1 | 1 | 1 | 1 | 1 | 1 | 1
| 2070 | 1 | 1 | 1 | 1 | 1 | 1 | 1 | 1 | 1 | 1 | 1 | 1 | 1 | 1 | 1 | 1 | 1 | 1 | 1 | 1 | 1 | 1 | 1 | 1 | 1 | 1 | 1 | 1 | 1 | 1
| 2080 | 1 | 1 | 1 | 1 | 1 | 1 | 1 | 1 | 1 | 1 | 1 | 1 | 1 | 1 | 1 | 1 | 1 | 1 | 1 | 1 | 1 | 1 | 1 | 1 | 1 | 1 | 1 | 1 | 1 | 1
| 2090 | 1 | 1 | 1 | 1 | 1 | 1 | 1 | 1 | 1 | 1 | 1 | 1 | 1 | 1 | 1 | 1 | 1 | 1 | 1 | 1 | 1 | 1 | 1 | 1 | 1 | 1 | 1 | 1 | 1 | 1
| 2100 | 1 | 1 | 1 | 1 | 1 | 1 | 1 | 1 | 1 | 1 | 1 | 1 | 1 | 1 | 1 | 1 | 1 | 1 | 1 | 1 | 1 | 1 | 1 | 1 | 1 | 1 | 1 | 1 | 1 | 1
REF
|  | passenger car, battery electric, large | passenger car, fuel cell electric, large | passenger car, compressed gas, large | passenger car, plugin gasoline hybrid, large | passenger car, gasoline, large | passenger car, battery electric, medium | passenger car, fuel cell electric, medium | passenger car, compressed gas, medium | passenger car, plugin gasoline hybrid, medium | passenger car, gasoline, medium | passenger car, battery electric, mini | passenger car, fuel cell electric, mini | passenger car, compressed gas, mini | passenger car, plugin gasoline hybrid, mini | passenger car, gasoline, mini | passenger car, battery electric, medium SUV | passenger car, fuel cell electric, medium SUV | passenger car, compressed gas, medium SUV | passenger car, plugin gasoline hybrid, medium SUV | passenger car, gasoline, medium SUV | passenger car, battery electric, small | passenger car, fuel cell electric, small | passenger car, compressed gas, small | passenger car, plugin gasoline hybrid, small | passenger car, gasoline, small | passenger car, battery electric, van | passenger car, fuel cell electric, van | passenger car, compressed gas, van | passenger car, plugin gasoline hybrid, van | passenger car, gasoline, van
| 2005 | 1 | 1 | 1 | 1 | 1 | 1 | 1 | 1 | 1 | 1 | 1 | 1 | 1 | 1 | 1 | 1 | 1 | 1 | 1 | 1 | 1 | 1 | 1 | 1 | 1 | 1 | 1 | 1 | 1 | 1
| 2010 | 1 | 1 | 1 | 1 | 1 | 1 | 1 | 1 | 1 | 1 | 1 | 1 | 1 | 1 | 1 | 1 | 1 | 1 | 1 | 1 | 1 | 1 | 1 | 1 | 1 | 1 | 1 | 1 | 1 | 1
| 2015 | 1 | 1 | 1 | 1 | 1 | 1 | 1 | 1 | 1 | 1 | 1 | 1 | 1 | 1 | 1 | 1 | 1 | 1 | 1 | 1 | 1 | 1 | 1 | 1 | 1 | 1 | 1 | 1 | 1 | 1
| 2020 | 1 | 1 | 1 | 1 | 1 | 1 | 1 | 1 | 1 | 1 | 1 | 1 | 1 | 1 | 1 | 1 | 1 | 1 | 1 | 1 | 1 | 1 | 1 | 1 | 1 | 1 | 1 | 1 | 1 | 1
| 2025 | 1 | 1 | 1 | 1 | 1 | 1 | 1 | 1 | 1 | 1 | 1 | 1 | 1 | 1 | 1 | 1 | 1 | 1 | 1 | 1 | 1 | 1 | 1 | 1 | 1 | 1 | 1 | 1 | 1 | 1
| 2030 | 1 | 1 | 1 | 1 | 1 | 1 | 1 | 1 | 1 | 1 | 1 | 1 | 1 | 1 | 1 | 1 | 1 | 1 | 1 | 1 | 1 | 1 | 1 | 1 | 1 | 1 | 1 | 1 | 1 | 1
| 2035 | 1 | 1 | 1 | 1 | 1 | 1 | 1 | 1 | 1 | 1 | 1 | 1 | 1 | 1 | 1 | 1 | 1 | 1 | 1 | 1 | 1 | 1 | 1 | 1 | 1 | 1 | 1 | 1 | 1 | 1
| 2040 | 1 | 1 | 1 | 1 | 1 | 1 | 1 | 1 | 1 | 1 | 1 | 1 | 1 | 1 | 1 | 1 | 1 | 1 | 1 | 1 | 1 | 1 | 1 | 1 | 1 | 1 | 1 | 1 | 1 | 1
| 2045 | 1 | 1 | 1 | 1 | 1 | 1 | 1 | 1 | 1 | 1 | 1 | 1 | 1 | 1 | 1 | 1 | 1 | 1 | 1 | 1 | 1 | 1 | 1 | 1 | 1 | 1 | 1 | 1 | 1 | 1
| 2050 | 1 | 1 | 1 | 1 | 1 | 1 | 1 | 1 | 1 | 1 | 1 | 1 | 1 | 1 | 1 | 1 | 1 | 1 | 1 | 1 | 1 | 1 | 1 | 1 | 1 | 1 | 1 | 1 | 1 | 1
| 2055 | 1 | 1 | 1 | 1 | 1 | 1 | 1 | 1 | 1 | 1 | 1 | 1 | 1 | 1 | 1 | 1 | 1 | 1 | 1 | 1 | 1 | 1 | 1 | 1 | 1 | 1 | 1 | 1 | 1 | 1
| 2060 | 1 | 1 | 1 | 1 | 1 | 1 | 1 | 1 | 1 | 1 | 1 | 1 | 1 | 1 | 1 | 1 | 1 | 1 | 1 | 1 | 1 | 1 | 1 | 1 | 1 | 1 | 1 | 1 | 1 | 1
| 2070 | 1 | 1 | 1 | 1 | 1 | 1 | 1 | 1 | 1 | 1 | 1 | 1 | 1 | 1 | 1 | 1 | 1 | 1 | 1 | 1 | 1 | 1 | 1 | 1 | 1 | 1 | 1 | 1 | 1 | 1
| 2080 | 1 | 1 | 1 | 1 | 1 | 1 | 1 | 1 | 1 | 1 | 1 | 1 | 1 | 1 | 1 | 1 | 1 | 1 | 1 | 1 | 1 | 1 | 1 | 1 | 1 | 1 | 1 | 1 | 1 | 1
| 2090 | 1 | 1 | 1 | 1 | 1 | 1 | 1 | 1 | 1 | 1 | 1 | 1 | 1 | 1 | 1 | 1 | 1 | 1 | 1 | 1 | 1 | 1 | 1 | 1 | 1 | 1 | 1 | 1 | 1 | 1
| 2100 | 1 | 1 | 1 | 1 | 1 | 1 | 1 | 1 | 1 | 1 | 1 | 1 | 1 | 1 | 1 | 1 | 1 | 1 | 1 | 1 | 1 | 1 | 1 | 1 | 1 | 1 | 1 | 1 | 1 | 1
SSA
|  | passenger car, battery electric, large | passenger car, fuel cell electric, large | passenger car, compressed gas, large | passenger car, plugin gasoline hybrid, large | passenger car, gasoline, large | passenger car, battery electric, medium | passenger car, fuel cell electric, medium | passenger car, compressed gas, medium | passenger car, plugin gasoline hybrid, medium | passenger car, gasoline, medium | passenger car, battery electric, mini | passenger car, fuel cell electric, mini | passenger car, compressed gas, mini | passenger car, plugin gasoline hybrid, mini | passenger car, gasoline, mini | passenger car, battery electric, medium SUV | passenger car, fuel cell electric, medium SUV | passenger car, compressed gas, medium SUV | passenger car, plugin gasoline hybrid, medium SUV | passenger car, gasoline, medium SUV | passenger car, battery electric, small | passenger car, fuel cell electric, small | passenger car, compressed gas, small | passenger car, plugin gasoline hybrid, small | passenger car, gasoline, small | passenger car, battery electric, van | passenger car, fuel cell electric, van | passenger car, compressed gas, van | passenger car, plugin gasoline hybrid, van | passenger car, gasoline, van
| 2005 | 1 | 1 | 1 | 1 | 1 | 1 | 1 | 1 | 1 | 1 | 1 | 1 | 1 | 1 | 1 | 1 | 1 | 1 | 1 | 1 | 1 | 1 | 1 | 1 | 1 | 1 | 1 | 1 | 1 | 1
| 2010 | 1 | 1 | 1 | 1 | 1 | 1 | 1 | 1 | 1 | 1 | 1 | 1 | 1 | 1 | 1 | 1 | 1 | 1 | 1 | 1 | 1 | 1 | 1 | 1 | 1 | 1 | 1 | 1 | 1 | 1
| 2015 | 1 | 1 | 1 | 1 | 1 | 1 | 1 | 1 | 1 | 1 | 1 | 1 | 1 | 1 | 1 | 1 | 1 | 1 | 1 | 1 | 1 | 1 | 1 | 1 | 1 | 1 | 1 | 1 | 1 | 1
| 2020 | 1 | 1 | 1 | 1 | 1 | 1 | 1 | 1 | 1 | 1 | 1 | 1 | 1 | 1 | 1 | 1 | 1 | 1 | 1 | 1 | 1 | 1 | 1 | 1 | 1 | 1 | 1 | 1 | 1 | 1
| 2025 | 1 | 1 | 1 | 1 | 1 | 1 | 1 | 1 | 1 | 1 | 1 | 1 | 1 | 1 | 1 | 1 | 1 | 1 | 1 | 1 | 1 | 1 | 1 | 1 | 1 | 1 | 1 | 1 | 1 | 1
| 2030 | 1 | 1 | 1 | 1 | 1 | 1 | 1 | 1 | 1 | 1 | 1 | 1 | 1 | 1 | 1 | 1 | 1 | 1 | 1 | 1 | 1 | 1 | 1 | 1 | 1 | 1 | 1 | 1 | 1 | 1
| 2035 | 1 | 1 | 1 | 1 | 1 | 1 | 1 | 1 | 1 | 1 | 1 | 1 | 1 | 1 | 1 | 1 | 1 | 1 | 1 | 1 | 1 | 1 | 1 | 1 | 1 | 1 | 1 | 1 | 1 | 1
| 2040 | 1 | 1 | 1 | 1 | 1 | 1 | 1 | 1 | 1 | 1 | 1 | 1 | 1 | 1 | 1 | 1 | 1 | 1 | 1 | 1 | 1 | 1 | 1 | 1 | 1 | 1 | 1 | 1 | 1 | 1
| 2045 | 1 | 1 | 1 | 1 | 1 | 1 | 1 | 1 | 1 | 1 | 1 | 1 | 1 | 1 | 1 | 1 | 1 | 1 | 1 | 1 | 1 | 1 | 1 | 1 | 1 | 1 | 1 | 1 | 1 | 1
| 2050 | 1 | 1 | 1 | 1 | 1 | 1 | 1 | 1 | 1 | 1 | 1 | 1 | 1 | 1 | 1 | 1 | 1 | 1 | 1 | 1 | 1 | 1 | 1 | 1 | 1 | 1 | 1 | 1 | 1 | 1
| 2055 | 1 | 1 | 1 | 1 | 1 | 1 | 1 | 1 | 1 | 1 | 1 | 1 | 1 | 1 | 1 | 1 | 1 | 1 | 1 | 1 | 1 | 1 | 1 | 1 | 1 | 1 | 1 | 1 | 1 | 1
| 2060 | 1 | 1 | 1 | 1 | 1 | 1 | 1 | 1 | 1 | 1 | 1 | 1 | 1 | 1 | 1 | 1 | 1 | 1 | 1 | 1 | 1 | 1 | 1 | 1 | 1 | 1 | 1 | 1 | 1 | 1
| 2070 | 1 | 1 | 1 | 1 | 1 | 1 | 1 | 1 | 1 | 1 | 1 | 1 | 1 | 1 | 1 | 1 | 1 | 1 | 1 | 1 | 1 | 1 | 1 | 1 | 1 | 1 | 1 | 1 | 1 | 1
| 2080 | 1 | 1 | 1 | 1 | 1 | 1 | 1 | 1 | 1 | 1 | 1 | 1 | 1 | 1 | 1 | 1 | 1 | 1 | 1 | 1 | 1 | 1 | 1 | 1 | 1 | 1 | 1 | 1 | 1 | 1
| 2090 | 1 | 1 | 1 | 1 | 1 | 1 | 1 | 1 | 1 | 1 | 1 | 1 | 1 | 1 | 1 | 1 | 1 | 1 | 1 | 1 | 1 | 1 | 1 | 1 | 1 | 1 | 1 | 1 | 1 | 1
| 2100 | 1 | 1 | 1 | 1 | 1 | 1 | 1 | 1 | 1 | 1 | 1 | 1 | 1 | 1 | 1 | 1 | 1 | 1 | 1 | 1 | 1 | 1 | 1 | 1 | 1 | 1 | 1 | 1 | 1 | 1
USA
|  | passenger car, battery electric, large | passenger car, fuel cell electric, large | passenger car, compressed gas, large | passenger car, plugin gasoline hybrid, large | passenger car, gasoline, large | passenger car, battery electric, medium | passenger car, fuel cell electric, medium | passenger car, compressed gas, medium | passenger car, plugin gasoline hybrid, medium | passenger car, gasoline, medium | passenger car, battery electric, mini | passenger car, fuel cell electric, mini | passenger car, compressed gas, mini | passenger car, plugin gasoline hybrid, mini | passenger car, gasoline, mini | passenger car, battery electric, medium SUV | passenger car, fuel cell electric, medium SUV | passenger car, compressed gas, medium SUV | passenger car, plugin gasoline hybrid, medium SUV | passenger car, gasoline, medium SUV | passenger car, battery electric, small | passenger car, fuel cell electric, small | passenger car, compressed gas, small | passenger car, plugin gasoline hybrid, small | passenger car, gasoline, small | passenger car, battery electric, van | passenger car, fuel cell electric, van | passenger car, compressed gas, van | passenger car, plugin gasoline hybrid, van | passenger car, gasoline, van
| 2005 | 1 | 1 | 1 | 1 | 1 | 1 | 1 | 1 | 1 | 1 | 1 | 1 | 1 | 1 | 1 | 1 | 1 | 1 | 1 | 1 | 1 | 1 | 1 | 1 | 1 | 1 | 1 | 1 | 1 | 1
| 2010 | 1 | 1 | 1 | 1 | 1 | 1 | 1 | 1 | 1 | 1 | 1 | 1 | 1 | 1 | 1 | 1 | 1 | 1 | 1 | 1 | 1 | 1 | 1 | 1 | 1 | 1 | 1 | 1 | 1 | 1
| 2015 | 1 | 1 | 1 | 1 | 1 | 1 | 1 | 1 | 1 | 1 | 1 | 1 | 1 | 1 | 1 | 1 | 1 | 1 | 1 | 1 | 1 | 1 | 1 | 1 | 1 | 1 | 1 | 1 | 1 | 1
| 2020 | 1 | 1 | 1 | 1 | 1 | 1 | 1 | 1 | 1 | 1 | 1 | 1 | 1 | 1 | 1 | 1 | 1 | 1 | 1 | 1 | 1 | 1 | 1 | 1 | 1 | 1 | 1 | 1 | 1 | 1
| 2025 | 1 | 1 | 1 | 1 | 1 | 1 | 1 | 1 | 1 | 1 | 1 | 1 | 1 | 1 | 1 | 1 | 1 | 1 | 1 | 1 | 1 | 1 | 1 | 1 | 1 | 1 | 1 | 1 | 1 | 1
| 2030 | 1 | 1 | 1 | 1 | 1 | 1 | 1 | 1 | 1 | 1 | 1 | 1 | 1 | 1 | 1 | 1 | 1 | 1 | 1 | 1 | 1 | 1 | 1 | 1 | 1 | 1 | 1 | 1 | 1 | 1
| 2035 | 1 | 1 | 1 | 1 | 1 | 1 | 1 | 1 | 1 | 1 | 1 | 1 | 1 | 1 | 1 | 1 | 1 | 1 | 1 | 1 | 1 | 1 | 1 | 1 | 1 | 1 | 1 | 1 | 1 | 1
| 2040 | 1 | 1 | 1 | 1 | 1 | 1 | 1 | 1 | 1 | 1 | 1 | 1 | 1 | 1 | 1 | 1 | 1 | 1 | 1 | 1 | 1 | 1 | 1 | 1 | 1 | 1 | 1 | 1 | 1 | 1
| 2045 | 1 | 1 | 1 | 1 | 1 | 1 | 1 | 1 | 1 | 1 | 1 | 1 | 1 | 1 | 1 | 1 | 1 | 1 | 1 | 1 | 1 | 1 | 1 | 1 | 1 | 1 | 1 | 1 | 1 | 1
| 2050 | 1 | 1 | 1 | 1 | 1 | 1 | 1 | 1 | 1 | 1 | 1 | 1 | 1 | 1 | 1 | 1 | 1 | 1 | 1 | 1 | 1 | 1 | 1 | 1 | 1 | 1 | 1 | 1 | 1 | 1
| 2055 | 1 | 1 | 1 | 1 | 1 | 1 | 1 | 1 | 1 | 1 | 1 | 1 | 1 | 1 | 1 | 1 | 1 | 1 | 1 | 1 | 1 | 1 | 1 | 1 | 1 | 1 | 1 | 1 | 1 | 1
| 2060 | 1 | 1 | 1 | 1 | 1 | 1 | 1 | 1 | 1 | 1 | 1 | 1 | 1 | 1 | 1 | 1 | 1 | 1 | 1 | 1 | 1 | 1 | 1 | 1 | 1 | 1 | 1 | 1 | 1 | 1
| 2070 | 1 | 1 | 1 | 1 | 1 | 1 | 1 | 1 | 1 | 1 | 1 | 1 | 1 | 1 | 1 | 1 | 1 | 1 | 1 | 1 | 1 | 1 | 1 | 1 | 1 | 1 | 1 | 1 | 1 | 1
| 2080 | 1 | 1 | 1 | 1 | 1 | 1 | 1 | 1 | 1 | 1 | 1 | 1 | 1 | 1 | 1 | 1 | 1 | 1 | 1 | 1 | 1 | 1 | 1 | 1 | 1 | 1 | 1 | 1 | 1 | 1
| 2090 | 1 | 1 | 1 | 1 | 1 | 1 | 1 | 1 | 1 | 1 | 1 | 1 | 1 | 1 | 1 | 1 | 1 | 1 | 1 | 1 | 1 | 1 | 1 | 1 | 1 | 1 | 1 | 1 | 1 | 1
| 2100 | 1 | 1 | 1 | 1 | 1 | 1 | 1 | 1 | 1 | 1 | 1 | 1 | 1 | 1 | 1 | 1 | 1 | 1 | 1 | 1 | 1 | 1 | 1 | 1 | 1 | 1 | 1 | 1 | 1 | 1
World
|  | passenger car, battery electric, large | passenger car, fuel cell electric, large | passenger car, compressed gas, large | passenger car, plugin gasoline hybrid, large | passenger car, gasoline, large | passenger car, battery electric, medium | passenger car, fuel cell electric, medium | passenger car, compressed gas, medium | passenger car, plugin gasoline hybrid, medium | passenger car, gasoline, medium | passenger car, battery electric, mini | passenger car, fuel cell electric, mini | passenger car, compressed gas, mini | passenger car, plugin gasoline hybrid, mini | passenger car, gasoline, mini | passenger car, battery electric, medium SUV | passenger car, fuel cell electric, medium SUV | passenger car, compressed gas, medium SUV | passenger car, plugin gasoline hybrid, medium SUV | passenger car, gasoline, medium SUV | passenger car, battery electric, small | passenger car, fuel cell electric, small | passenger car, compressed gas, small | passenger car, plugin gasoline hybrid, small | passenger car, gasoline, small | passenger car, battery electric, van | passenger car, fuel cell electric, van | passenger car, compressed gas, van | passenger car, plugin gasoline hybrid, van | passenger car, gasoline, van
| 2005 | 1 | 1 | 1 | 1 | 1 | 1 | 1 | 1 | 1 | 1 | 1 | 1 | 1 | 1 | 1 | 1 | 1 | 1 | 1 | 1 | 1 | 1 | 1 | 1 | 1 | 1 | 1 | 1 | 1 | 1
| 2010 | 1 | 1 | 1 | 1 | 1 | 1 | 1 | 1 | 1 | 1 | 1 | 1 | 1 | 1 | 1 | 1 | 1 | 1 | 1 | 1 | 1 | 1 | 1 | 1 | 1 | 1 | 1 | 1 | 1 | 1
| 2015 | 1 | 1 | 1 | 1 | 1 | 1 | 1 | 1 | 1 | 1 | 1 | 1 | 1 | 1 | 1 | 1 | 1 | 1 | 1 | 1 | 1 | 1 | 1 | 1 | 1 | 1 | 1 | 1 | 1 | 1
| 2020 | 1 | 1 | 1 | 1 | 1 | 1 | 1 | 1 | 1 | 1 | 1 | 1 | 1 | 1 | 1 | 1 | 1 | 1 | 1 | 1 | 1 | 1 | 1 | 1 | 1 | 1 | 1 | 1 | 1 | 1
| 2025 | 1 | 1 | 1 | 1 | 1 | 1 | 1 | 1 | 1 | 1 | 1 | 1 | 1 | 1 | 1 | 1 | 1 | 1 | 1 | 1 | 1 | 1 | 1 | 1 | 1 | 1 | 1 | 1 | 1 | 1
| 2030 | 1 | 1 | 1 | 1 | 1 | 1 | 1 | 1 | 1 | 1 | 1 | 1 | 1 | 1 | 1 | 1 | 1 | 1 | 1 | 1 | 1 | 1 | 1 | 1 | 1 | 1 | 1 | 1 | 1 | 1
| 2035 | 1 | 1 | 1 | 1 | 1 | 1 | 1 | 1 | 1 | 1 | 1 | 1 | 1 | 1 | 1 | 1 | 1 | 1 | 1 | 1 | 1 | 1 | 1 | 1 | 1 | 1 | 1 | 1 | 1 | 1
| 2040 | 1 | 1 | 1 | 1 | 1 | 1 | 1 | 1 | 1 | 1 | 1 | 1 | 1 | 1 | 1 | 1 | 1 | 1 | 1 | 1 | 1 | 1 | 1 | 1 | 1 | 1 | 1 | 1 | 1 | 1
| 2045 | 1 | 1 | 1 | 1 | 1 | 1 | 1 | 1 | 1 | 1 | 1 | 1 | 1 | 1 | 1 | 1 | 1 | 1 | 1 | 1 | 1 | 1 | 1 | 1 | 1 | 1 | 1 | 1 | 1 | 1
| 2050 | 1 | 1 | 1 | 1 | 1 | 1 | 1 | 1 | 1 | 1 | 1 | 1 | 1 | 1 | 1 | 1 | 1 | 1 | 1 | 1 | 1 | 1 | 1 | 1 | 1 | 1 | 1 | 1 | 1 | 1
| 2055 | 1 | 1 | 1 | 1 | 1 | 1 | 1 | 1 | 1 | 1 | 1 | 1 | 1 | 1 | 1 | 1 | 1 | 1 | 1 | 1 | 1 | 1 | 1 | 1 | 1 | 1 | 1 | 1 | 1 | 1
| 2060 | 1 | 1 | 1 | 1 | 1 | 1 | 1 | 1 | 1 | 1 | 1 | 1 | 1 | 1 | 1 | 1 | 1 | 1 | 1 | 1 | 1 | 1 | 1 | 1 | 1 | 1 | 1 | 1 | 1 | 1
| 2070 | 1 | 1 | 1 | 1 | 1 | 1 | 1 | 1 | 1 | 1 | 1 | 1 | 1 | 1 | 1 | 1 | 1 | 1 | 1 | 1 | 1 | 1 | 1 | 1 | 1 | 1 | 1 | 1 | 1 | 1
| 2080 | 1 | 1 | 1 | 1 | 1 | 1 | 1 | 1 | 1 | 1 | 1 | 1 | 1 | 1 | 1 | 1 | 1 | 1 | 1 | 1 | 1 | 1 | 1 | 1 | 1 | 1 | 1 | 1 | 1 | 1
| 2090 | 1 | 1 | 1 | 1 | 1 | 1 | 1 | 1 | 1 | 1 | 1 | 1 | 1 | 1 | 1 | 1 | 1 | 1 | 1 | 1 | 1 | 1 | 1 | 1 | 1 | 1 | 1 | 1 | 1 | 1
| 2100 | 1 | 1 | 1 | 1 | 1 | 1 | 1 | 1 | 1 | 1 | 1 | 1 | 1 | 1 | 1 | 1 | 1 | 1 | 1 | 1 | 1 | 1 | 1 | 1 | 1 | 1 | 1 | 1 | 1 | 1

## Transport (buses)
Number of vehicle-kilometers driven by buses. Used to calculate fleet-average vehicles.
REMIND - SSP5-PKBUDG500
CAZ
|  | bus, diesel | bus, compressed gas | bus, fuel cell | bus, battery electric
| 2005 | 89.4203 | 2.598 | 0 | 0
| 2010 | 100.5057 | 3.3896 | 0 | 0
| 2015 | 110.0766 | 3.7686 | 0 | 0
| 2020 | 123.2637 | 4.3684 | 0 | 0
| 2025 | 108.9049 | 4.4328 | 0.18487 | 0.94198
| 2030 | 70.3912 | 3.7759 | 0.55471 | 3.7785
| 2035 | 63.3925 | 5.1 | 1.5832 | 15.5649
| 2040 | 63.3104 | 6.3443 | 2.5312 | 27.1213
| 2045 | 64.3447 | 7.829 | 3.6168 | 37.2083
| 2050 | 67.953 | 9.77 | 4.9017 | 47.3383
| 2055 | 68.055 | 11.0478 | 6.2355 | 56.1202
| 2060 | 69.2131 | 11.6166 | 7.5526 | 62.8361
| 2070 | 67.4508 | 11.3607 | 8.9932 | 64.1266
| 2080 | 70.1034 | 11.4174 | 10.6513 | 65.5316
| 2090 | 71.8378 | 11.3122 | 12.4191 | 66.236
| 2100 | 71.2012 | 11.4339 | 14.2774 | 66.2991
CHA
|  | bus, diesel | bus, compressed gas | bus, fuel cell | bus, battery electric
| 2005 | 1712.49 | 40.8709 | 0 | 0
| 2010 | 2183.1918 | 219.5251 | 0 | 0
| 2015 | 2785.4842 | 271.0266 | 0 | 0
| 2020 | 2933.4257 | 267.199 | 0 | 0
| 2025 | 2974.6863 | 242.0642 | 4.6194 | 53.9912
| 2030 | 1487.0298 | 113.547 | 4.7874 | 59.1247
| 2035 | 1157.8025 | 88.2341 | 25.6323 | 297.8215
| 2040 | 1039.7783 | 87.3342 | 38.0205 | 348.057
| 2045 | 875.5497 | 83.9108 | 82.982 | 464.7641
| 2050 | 879.9831 | 81.4769 | 119.6977 | 539.8184
| 2055 | 815.5752 | 73.6213 | 149.9545 | 581.3833
| 2060 | 770.8974 | 72.3438 | 154.5083 | 600.2501
| 2070 | 631.2209 | 68.1974 | 139.7234 | 568.2433
| 2080 | 489.2708 | 61.5047 | 114.8829 | 486.0455
| 2090 | 375.3008 | 52.9072 | 91.068 | 395.0696
| 2100 | 276.4778 | 42.2263 | 68.7583 | 306.1322
EUR
|  | bus, diesel | bus, compressed gas | bus, fuel cell | bus, battery electric
| 2005 | 976.925 | 4.4623 | 0 | 0
| 2010 | 948.5964 | 22.9842 | 0 | 0
| 2015 | 925.9448 | 22.5579 | 0.17434 | 0.72986
| 2020 | 926.6221 | 22.7547 | 0.68433 | 2.8849
| 2025 | 799.1715 | 21.8636 | 1.5714 | 15.2505
| 2030 | 552.1574 | 19.5013 | 2.7773 | 51.0071
| 2035 | 463.8571 | 24.3841 | 7.1622 | 157.8031
| 2040 | 390.8712 | 27.8415 | 12.8986 | 231.6829
| 2045 | 345.0978 | 32.2899 | 21.3104 | 272.0168
| 2050 | 319.6439 | 36.2566 | 29.632 | 290.8772
| 2055 | 303.3208 | 38.8497 | 38.0599 | 312.2577
| 2060 | 291.5145 | 38.2375 | 41.7645 | 318.7361
| 2070 | 277.5771 | 38.1153 | 46.1607 | 321.8803
| 2080 | 274.2199 | 37.4887 | 50.9823 | 324.6523
| 2090 | 268.737 | 34.9032 | 55.2345 | 313.7767
| 2100 | 252.6755 | 32.4902 | 57.7667 | 293.7041
IND
|  | bus, diesel | bus, compressed gas | bus, fuel cell | bus, battery electric
| 2005 | 399.1768 | 36.3555 | 0 | 0
| 2010 | 626.0379 | 127.6772 | 0 | 0
| 2015 | 909.4955 | 184.4599 | 0 | 0
| 2020 | 1203.0087 | 241.385 | 0 | 0
| 2025 | 1562.7946 | 294.9971 | 0.51286 | 6.7229
| 2030 | 1106.7319 | 191.1534 | 0.93632 | 14.5607
| 2035 | 1350.9847 | 223.9212 | 6.0571 | 77.4921
| 2040 | 1470.4362 | 274.7473 | 14.3395 | 136.0174
| 2045 | 1497.3521 | 322.1259 | 35.7255 | 243.6749
| 2050 | 1469.5377 | 337.778 | 56.4626 | 324.1523
| 2055 | 1492.3332 | 356.4286 | 79.223 | 406.8978
| 2060 | 1483.4966 | 348.0478 | 86.491 | 430.1054
| 2070 | 1450.3034 | 326.0092 | 98.6204 | 466.4827
| 2080 | 1346.9581 | 290.7412 | 103.4672 | 464.1149
| 2090 | 1194.7557 | 241.0992 | 97.3037 | 414.2104
| 2100 | 946.0917 | 174.8687 | 80.3643 | 324.6417
JPN
|  | bus, diesel | bus, compressed gas | bus, fuel cell | bus, battery electric
| 2005 | 85.2693 | 0 | 0 | 0
| 2010 | 78.1133 | 0 | 0 | 0
| 2015 | 70.1068 | 0 | 0 | 0
| 2020 | 62.5643 | 0 | 0 | 0
| 2025 | 51.756 | 0.085168 | 0.74338 | 1.0023
| 2030 | 32.4026 | 0.19154 | 2.0483 | 4.419
| 2035 | 21.7915 | 0.27116 | 4.1838 | 15.4552
| 2040 | 15.4279 | 0.25635 | 5.4094 | 21.7803
| 2045 | 12.7077 | 0.27328 | 7.5257 | 23.224
| 2050 | 11.9553 | 0.31308 | 10.1419 | 22.4702
| 2055 | 10.6119 | 0.32689 | 12.2594 | 21.6725
| 2060 | 9.4852 | 0.31228 | 12.669 | 21.4589
| 2070 | 8.9028 | 0.29586 | 12.2246 | 21.241
| 2080 | 8.7464 | 0.29921 | 11.4089 | 20.7633
| 2090 | 8.3965 | 0.30208 | 10.1161 | 20.0513
| 2100 | 8.2645 | 0.30795 | 8.4532 | 19.5632
LAM
|  | bus, diesel | bus, compressed gas | bus, fuel cell | bus, battery electric
| 2005 | 930.2986 | 29.8162 | 0 | 0
| 2010 | 1167.3194 | 34.101 | 0 | 0
| 2015 | 1195.6897 | 35.2459 | 0 | 0
| 2020 | 922.8321 | 27.7035 | 0 | 0
| 2025 | 960.7025 | 32.795 | 0.29357 | 8.7311
| 2030 | 617.7777 | 24.0157 | 0.45873 | 16.4527
| 2035 | 594.9632 | 39.1867 | 3.4294 | 102.8788
| 2040 | 633.194 | 51.6172 | 7.6188 | 166.0866
| 2045 | 621.2997 | 67.1925 | 16.8643 | 249.6654
| 2050 | 579.0481 | 75.2383 | 24.1322 | 291.2715
| 2055 | 546.5954 | 85.9474 | 34.3326 | 350.7047
| 2060 | 534.4744 | 89.5647 | 41.1885 | 384.4845
| 2070 | 475.2944 | 83.0657 | 47.3962 | 373.9244
| 2080 | 436.5557 | 77.9381 | 52.3196 | 353.195
| 2090 | 397.5123 | 72.3791 | 55.9967 | 326.429
| 2100 | 347.3518 | 64.6179 | 56.8681 | 288.5291
MEA
|  | bus, diesel | bus, compressed gas | bus, fuel cell | bus, battery electric
| 2005 | 764.7485 | 8.0086 | 0 | 0
| 2010 | 1043.2159 | 12.5698 | 0 | 0
| 2015 | 1071.4658 | 13.0338 | 0 | 0
| 2020 | 1008.6179 | 12.5366 | 0 | 0
| 2025 | 1011.1003 | 13.4517 | 0.22891 | 1.589
| 2030 | 631.1443 | 10.021 | 0.42479 | 4.3107
| 2035 | 469.3966 | 17.7827 | 1.9906 | 25.4742
| 2040 | 462.1837 | 27.6382 | 4.9526 | 50.8431
| 2045 | 480.6148 | 39.9488 | 11.5574 | 89.1343
| 2050 | 429.5349 | 40.7525 | 15.0575 | 98.7311
| 2055 | 457.6558 | 43.6077 | 22.1905 | 127.215
| 2060 | 482.3384 | 39.8497 | 25.8239 | 141.0107
| 2070 | 478.0864 | 35.7434 | 29.294 | 145.702
| 2080 | 485.6691 | 35.9322 | 33.7244 | 152.5405
| 2090 | 461.5367 | 33.1378 | 34.6936 | 146.0921
| 2100 | 387.2162 | 26.7078 | 30.873 | 121.7982
NEU
|  | bus, diesel | bus, compressed gas | bus, fuel cell | bus, battery electric
| 2005 | 129.4363 | 0.25423 | 0 | 0
| 2010 | 171.1896 | 0.39138 | 0 | 0
| 2015 | 146.4123 | 0.30648 | 0 | 0.44603
| 2020 | 83.9591 | 0.127 | 0 | 0.684
| 2025 | 80.6684 | 0.022897 | 0.035369 | 1.8261
| 2030 | 47.6345 | 0.0064244 | 0.070396 | 2.7229
| 2035 | 50.9875 | 0.011472 | 0.3723 | 10.4201
| 2040 | 50.2238 | 0.014757 | 0.8818 | 17.3632
| 2045 | 48.4001 | 0.01786 | 1.6911 | 22.6621
| 2050 | 47.173 | 0.019243 | 2.3813 | 23.9122
| 2055 | 49.4407 | 0.021353 | 3.2821 | 26.8383
| 2060 | 49.6468 | 0.021238 | 3.7918 | 28.9338
| 2070 | 43.4275 | 0.017741 | 4.0459 | 28.412
| 2080 | 37.7837 | 0.013686 | 3.9797 | 25.7968
| 2090 | 33.7127 | 0.010751 | 3.8666 | 22.6984
| 2100 | 29.1777 | 0.008829 | 3.6442 | 19.427
OAS
|  | bus, diesel | bus, compressed gas | bus, fuel cell | bus, battery electric
| 2005 | 721.7582 | 33.6372 | 0 | 0
| 2010 | 876.3046 | 156.4001 | 0 | 0
| 2015 | 1481.0193 | 256.8458 | 0 | 0
| 2020 | 2228.751 | 366.4462 | 0 | 0
| 2025 | 2343.5053 | 361.656 | 0.59462 | 23.2945
| 2030 | 1652.189 | 243.6071 | 1.4891 | 72.4008
| 2035 | 1517.6375 | 234.1415 | 6.5137 | 251.7272
| 2040 | 1390.5193 | 237.5995 | 15.048 | 408.0344
| 2045 | 1251.9582 | 243.5406 | 31.4025 | 590.2905
| 2050 | 1142.3305 | 241.9456 | 45.4279 | 685.7207
| 2055 | 1081.1424 | 240.0218 | 60.7517 | 766.0486
| 2060 | 954.6445 | 210.6504 | 65.1808 | 736.9086
| 2070 | 880.6526 | 195.2768 | 85.1208 | 758.5132
| 2080 | 1011.0565 | 227.5617 | 127.3645 | 886.1176
| 2090 | 985.6708 | 223.0742 | 151.2268 | 853.4031
| 2100 | 855.6425 | 193.5397 | 155.9729 | 733.4731
REF
|  | bus, diesel | bus, compressed gas | bus, fuel cell | bus, battery electric
| 2005 | 257.2014 | 2.6127 | 0 | 0
| 2010 | 317.933 | 4.6063 | 0 | 0
| 2015 | 384.8367 | 5.7052 | 0 | 0
| 2020 | 406.9761 | 6.3123 | 0 | 0
| 2025 | 406.112 | 7.7402 | 0.056441 | 1.2574
| 2030 | 181.1271 | 5.0486 | 0.10895 | 3.7773
| 2035 | 158.3282 | 6.7695 | 0.593 | 14.028
| 2040 | 177.1092 | 10.3519 | 2.4553 | 35.4983
| 2045 | 207.652 | 14.8244 | 6.1536 | 60.4942
| 2050 | 237.1841 | 21.0372 | 12.5855 | 92.1319
| 2055 | 231.0141 | 23.6493 | 16.9953 | 109.211
| 2060 | 188.878 | 20.3995 | 16.4645 | 102.9837
| 2070 | 202.8595 | 22.0962 | 20.0814 | 125.7117
| 2080 | 213.6591 | 22.7599 | 21.2786 | 129.4635
| 2090 | 201.0285 | 19.1889 | 20.2045 | 120.5905
| 2100 | 185.5448 | 14.8128 | 19.4992 | 114.4539
SSA
|  | bus, diesel | bus, compressed gas | bus, fuel cell | bus, battery electric
| 2005 | 932.1135 | 0.038603 | 0 | 0
| 2010 | 943.9429 | 0.33267 | 0 | 0
| 2015 | 1281.9793 | 0.45403 | 0 | 0
| 2020 | 1240.4658 | 0.44296 | 0 | 0
| 2025 | 1241.4327 | 4.8193 | 0.32672 | 5.3988
| 2030 | 938.6075 | 9.3736 | 0.75697 | 14.814
| 2035 | 1164.194 | 27.408 | 5.1281 | 81.7662
| 2040 | 1211.0479 | 36.9098 | 11.9819 | 147.7538
| 2045 | 1226.0163 | 53.2699 | 30.6607 | 285.7601
| 2050 | 1239.8884 | 67.117 | 50.8937 | 403.019
| 2055 | 1163.3007 | 70.8692 | 64.4038 | 454.101
| 2060 | 809.005 | 48.2877 | 47.746 | 326.6071
| 2070 | 793.251 | 45.1789 | 51.0936 | 352.2037
| 2080 | 1186.0987 | 71.1088 | 84.2936 | 551.9888
| 2090 | 1070.4958 | 66.1039 | 81.3395 | 499.3659
| 2100 | 672.4793 | 40.7899 | 53.4788 | 311.3049
USA
|  | bus, diesel | bus, compressed gas | bus, fuel cell | bus, battery electric
| 2005 | 510.7399 | 33.3848 | 0 | 0
| 2010 | 489.2751 | 45.0181 | 0 | 0
| 2015 | 538.2981 | 50.4779 | 0 | 0
| 2020 | 603.8429 | 59.1273 | 0 | 0
| 2025 | 575.4758 | 59.3751 | 1.2787 | 5.7606
| 2030 | 431.9277 | 47.984 | 4.8548 | 24.9651
| 2035 | 375.7939 | 48.7023 | 12.4495 | 82.5283
| 2040 | 347.2503 | 51.9914 | 17.9373 | 141.0956
| 2045 | 326.7349 | 55.6433 | 21.2718 | 189.7685
| 2050 | 318.0366 | 60.284 | 23.2892 | 232.343
| 2055 | 308.612 | 62.9268 | 25.79 | 268.5401
| 2060 | 307.4974 | 63.9725 | 30.0095 | 288.2886
| 2070 | 308.5507 | 66.0842 | 39.3401 | 298.5455
| 2080 | 303.6522 | 64.5956 | 48.6821 | 300.0562
| 2090 | 287.2601 | 61.9101 | 56.9992 | 292.0961
| 2100 | 270.2434 | 63.2233 | 65.4853 | 283.6172
World
|  | bus, diesel | bus, compressed gas | bus, fuel cell | bus, battery electric
| 2005 | 7509.5779 | 192.0392 | 0 | 0
| 2010 | 8945.6255 | 626.9954 | 0 | 0
| 2015 | 10900.8091 | 843.882 | 0.17434 | 1.1759
| 2020 | 11744.3291 | 1008.4029 | 0.68433 | 3.5689
| 2025 | 12116.3102 | 1043.303 | 10.4462 | 125.7663
| 2030 | 7749.1206 | 668.2256 | 19.2677 | 272.3334
| 2035 | 7389.1293 | 715.9127 | 75.095 | 1132.9596
| 2040 | 7251.3521 | 812.6464 | 134.075 | 1731.3339
| 2045 | 6957.7281 | 920.8662 | 270.7619 | 2528.6632
| 2050 | 6742.2686 | 971.9885 | 394.6031 | 3051.7859
| 2055 | 6527.6572 | 1007.3178 | 513.4783 | 3480.9901
| 2060 | 5951.0913 | 943.3039 | 533.1903 | 3442.6035
| 2070 | 5617.5771 | 891.4414 | 582.0943 | 3524.9865
| 2080 | 5863.7733 | 901.3611 | 663.0351 | 3760.266
| 2090 | 5356.2446 | 816.3286 | 670.4683 | 3470.0191
| 2100 | 4302.3664 | 665.0273 | 615.4414 | 2882.9436

## Transport (buses) - eff
Energy efficiency gains per technology relative to 2020. Used to calibrate the efficiency of the bus-based transport datasets.
REMIND - SSP5-PKBUDG500
CAZ
|  | bus, diesel | bus, compressed gas | bus, fuel cell | bus, battery electric
| 2005 | 1 | 1 | 1 | 1
| 2010 | 1 | 1 | 1 | 1
| 2015 | 1 | 1 | 1 | 1
| 2020 | 1 | 1 | 1 | 1
| 2025 | 1 | 1 | 1 | 1
| 2030 | 1 | 1 | 1 | 1
| 2035 | 1 | 1 | 1 | 1
| 2040 | 1 | 1 | 1 | 1
| 2045 | 1 | 1 | 1 | 1
| 2050 | 1 | 1 | 1 | 1
| 2055 | 1 | 1 | 1 | 1
| 2060 | 1 | 1 | 1 | 1
| 2070 | 1 | 1 | 1 | 1
| 2080 | 1 | 1 | 1 | 1
| 2090 | 1 | 1 | 1 | 1
| 2100 | 1 | 1 | 1 | 1
CHA
|  | bus, diesel | bus, compressed gas | bus, fuel cell | bus, battery electric
| 2005 | 1 | 1 | 1 | 1
| 2010 | 1 | 1 | 1 | 1
| 2015 | 1 | 1 | 1 | 1
| 2020 | 1 | 1 | 1 | 1
| 2025 | 1 | 1 | 1 | 1
| 2030 | 1 | 1 | 1 | 1
| 2035 | 1 | 1 | 1 | 1
| 2040 | 1 | 1 | 1 | 1
| 2045 | 1 | 1 | 1 | 1
| 2050 | 1 | 1 | 1 | 1
| 2055 | 1 | 1 | 1 | 1
| 2060 | 1 | 1 | 1 | 1
| 2070 | 1 | 1 | 1 | 1
| 2080 | 1 | 1 | 1 | 1
| 2090 | 1 | 1 | 1 | 1
| 2100 | 1 | 1 | 1 | 1
EUR
|  | bus, diesel | bus, compressed gas | bus, fuel cell | bus, battery electric
| 2005 | 1 | 1 | 1 | 1
| 2010 | 1 | 1 | 1 | 1
| 2015 | 1 | 1 | 1 | 1
| 2020 | 1 | 1 | 1 | 1
| 2025 | 1 | 1 | 1 | 1
| 2030 | 1 | 1 | 1 | 1
| 2035 | 1 | 1 | 1 | 1
| 2040 | 1 | 1 | 1 | 1
| 2045 | 1 | 1 | 1 | 1
| 2050 | 1 | 1 | 1 | 1
| 2055 | 1 | 1 | 1 | 1
| 2060 | 1 | 1 | 1 | 1
| 2070 | 1 | 1 | 1 | 1
| 2080 | 1 | 1 | 1 | 1
| 2090 | 1 | 1 | 1 | 1
| 2100 | 1 | 1 | 1 | 1
IND
|  | bus, diesel | bus, compressed gas | bus, fuel cell | bus, battery electric
| 2005 | 1 | 1 | 1 | 1
| 2010 | 1 | 1 | 1 | 1
| 2015 | 1 | 1 | 1 | 1
| 2020 | 1 | 1 | 1 | 1
| 2025 | 1 | 1 | 1 | 1
| 2030 | 1 | 1 | 1 | 1
| 2035 | 1 | 1 | 1 | 1
| 2040 | 1 | 1 | 1 | 1
| 2045 | 1 | 1 | 1 | 1
| 2050 | 1 | 1 | 1 | 1
| 2055 | 1 | 1 | 1 | 1
| 2060 | 1 | 1 | 1 | 1
| 2070 | 1 | 1 | 1 | 1
| 2080 | 1 | 1 | 1 | 1
| 2090 | 1 | 1 | 1 | 1
| 2100 | 1 | 1 | 1 | 1
JPN
|  | bus, diesel | bus, compressed gas | bus, fuel cell | bus, battery electric
| 2005 | 1 | 1 | 1 | 1
| 2010 | 1 | 1 | 1 | 1
| 2015 | 1 | 1 | 1 | 1
| 2020 | 1 | 1 | 1 | 1
| 2025 | 1 | 1 | 1 | 1
| 2030 | 1 | 1 | 1 | 1
| 2035 | 1 | 1 | 1 | 1
| 2040 | 1 | 1 | 1 | 1
| 2045 | 1 | 1 | 1 | 1
| 2050 | 1 | 1 | 1 | 1
| 2055 | 1 | 1 | 1 | 1
| 2060 | 1 | 1 | 1 | 1
| 2070 | 1 | 1 | 1 | 1
| 2080 | 1 | 1 | 1 | 1
| 2090 | 1 | 1 | 1 | 1
| 2100 | 1 | 1 | 1 | 1
LAM
|  | bus, diesel | bus, compressed gas | bus, fuel cell | bus, battery electric
| 2005 | 1 | 1 | 1 | 1
| 2010 | 1 | 1 | 1 | 1
| 2015 | 1 | 1 | 1 | 1
| 2020 | 1 | 1 | 1 | 1
| 2025 | 1 | 1 | 1 | 1
| 2030 | 1 | 1 | 1 | 1
| 2035 | 1 | 1 | 1 | 1
| 2040 | 1 | 1 | 1 | 1
| 2045 | 1 | 1 | 1 | 1
| 2050 | 1 | 1 | 1 | 1
| 2055 | 1 | 1 | 1 | 1
| 2060 | 1 | 1 | 1 | 1
| 2070 | 1 | 1 | 1 | 1
| 2080 | 1 | 1 | 1 | 1
| 2090 | 1 | 1 | 1 | 1
| 2100 | 1 | 1 | 1 | 1
MEA
|  | bus, diesel | bus, compressed gas | bus, fuel cell | bus, battery electric
| 2005 | 1 | 1 | 1 | 1
| 2010 | 1 | 1 | 1 | 1
| 2015 | 1 | 1 | 1 | 1
| 2020 | 1 | 1 | 1 | 1
| 2025 | 1 | 1 | 1 | 1
| 2030 | 1 | 1 | 1 | 1
| 2035 | 1 | 1 | 1 | 1
| 2040 | 1 | 1 | 1 | 1
| 2045 | 1 | 1 | 1 | 1
| 2050 | 1 | 1 | 1 | 1
| 2055 | 1 | 1 | 1 | 1
| 2060 | 1 | 1 | 1 | 1
| 2070 | 1 | 1 | 1 | 1
| 2080 | 1 | 1 | 1 | 1
| 2090 | 1 | 1 | 1 | 1
| 2100 | 1 | 1 | 1 | 1
NEU
|  | bus, diesel | bus, compressed gas | bus, fuel cell | bus, battery electric
| 2005 | 1 | 1 | 1 | 1
| 2010 | 1 | 1 | 1 | 1
| 2015 | 1 | 1 | 1 | 1
| 2020 | 1 | 1 | 1 | 1
| 2025 | 1 | 1 | 1 | 1
| 2030 | 1 | 1 | 1 | 1
| 2035 | 1 | 1 | 1 | 1
| 2040 | 1 | 1 | 1 | 1
| 2045 | 1 | 1 | 1 | 1
| 2050 | 1 | 1 | 1 | 1
| 2055 | 1 | 1 | 1 | 1
| 2060 | 1 | 1 | 1 | 1
| 2070 | 1 | 1 | 1 | 1
| 2080 | 1 | 1 | 1 | 1
| 2090 | 1 | 1 | 1 | 1
| 2100 | 1 | 1 | 1 | 1
OAS
|  | bus, diesel | bus, compressed gas | bus, fuel cell | bus, battery electric
| 2005 | 1 | 1 | 1 | 1
| 2010 | 1 | 1 | 1 | 1
| 2015 | 1 | 1 | 1 | 1
| 2020 | 1 | 1 | 1 | 1
| 2025 | 1 | 1 | 1 | 1
| 2030 | 1 | 1 | 1 | 1
| 2035 | 1 | 1 | 1 | 1
| 2040 | 1 | 1 | 1 | 1
| 2045 | 1 | 1 | 1 | 1
| 2050 | 1 | 1 | 1 | 1
| 2055 | 1 | 1 | 1 | 1
| 2060 | 1 | 1 | 1 | 1
| 2070 | 1 | 1 | 1 | 1
| 2080 | 1 | 1 | 1 | 1
| 2090 | 1 | 1 | 1 | 1
| 2100 | 1 | 1 | 1 | 1
REF
|  | bus, diesel | bus, compressed gas | bus, fuel cell | bus, battery electric
| 2005 | 1 | 1 | 1 | 1
| 2010 | 1 | 1 | 1 | 1
| 2015 | 1 | 1 | 1 | 1
| 2020 | 1 | 1 | 1 | 1
| 2025 | 1 | 1 | 1 | 1
| 2030 | 1 | 1 | 1 | 1
| 2035 | 1 | 1 | 1 | 1
| 2040 | 1 | 1 | 1 | 1
| 2045 | 1 | 1 | 1 | 1
| 2050 | 1 | 1 | 1 | 1
| 2055 | 1 | 1 | 1 | 1
| 2060 | 1 | 1 | 1 | 1
| 2070 | 1 | 1 | 1 | 1
| 2080 | 1 | 1 | 1 | 1
| 2090 | 1 | 1 | 1 | 1
| 2100 | 1 | 1 | 1 | 1
SSA
|  | bus, diesel | bus, compressed gas | bus, fuel cell | bus, battery electric
| 2005 | 1 | 1 | 1 | 1
| 2010 | 1 | 1 | 1 | 1
| 2015 | 1 | 1 | 1 | 1
| 2020 | 1 | 1 | 1 | 1
| 2025 | 1 | 1 | 1 | 1
| 2030 | 1 | 1 | 1 | 1
| 2035 | 1 | 1 | 1 | 1
| 2040 | 1 | 1 | 1 | 1
| 2045 | 1 | 1 | 1 | 1
| 2050 | 1 | 1 | 1 | 1
| 2055 | 1 | 1 | 1 | 1
| 2060 | 1 | 1 | 1 | 1
| 2070 | 1 | 1 | 1 | 1
| 2080 | 1 | 1 | 1 | 1
| 2090 | 1 | 1 | 1 | 1
| 2100 | 1 | 1 | 1 | 1
USA
|  | bus, diesel | bus, compressed gas | bus, fuel cell | bus, battery electric
| 2005 | 1 | 1 | 1 | 1
| 2010 | 1 | 1 | 1 | 1
| 2015 | 1 | 1 | 1 | 1
| 2020 | 1 | 1 | 1 | 1
| 2025 | 1 | 1 | 1 | 1
| 2030 | 1 | 1 | 1 | 1
| 2035 | 1 | 1 | 1 | 1
| 2040 | 1 | 1 | 1 | 1
| 2045 | 1 | 1 | 1 | 1
| 2050 | 1 | 1 | 1 | 1
| 2055 | 1 | 1 | 1 | 1
| 2060 | 1 | 1 | 1 | 1
| 2070 | 1 | 1 | 1 | 1
| 2080 | 1 | 1 | 1 | 1
| 2090 | 1 | 1 | 1 | 1
| 2100 | 1 | 1 | 1 | 1
World
|  | bus, diesel | bus, compressed gas | bus, fuel cell | bus, battery electric
| 2005 | 1 | 1 | 1 | 1
| 2010 | 1 | 1 | 1 | 1
| 2015 | 1 | 1 | 1 | 1
| 2020 | 1 | 1 | 1 | 1
| 2025 | 1 | 1 | 1 | 1
| 2030 | 1 | 1 | 1 | 1
| 2035 | 1 | 1 | 1 | 1
| 2040 | 1 | 1 | 1 | 1
| 2045 | 1 | 1 | 1 | 1
| 2050 | 1 | 1 | 1 | 1
| 2055 | 1 | 1 | 1 | 1
| 2060 | 1 | 1 | 1 | 1
| 2070 | 1 | 1 | 1 | 1
| 2080 | 1 | 1 | 1 | 1
| 2090 | 1 | 1 | 1 | 1
| 2100 | 1 | 1 | 1 | 1

## Transport (trucks)
Ton-kilometers (in billions) of transport service operated by trucks.
REMIND - SSP5-PKBUDG500
CAZ
|  | truck, battery electric, 3.5t | truck, fuel cell electric, 3.5t | truck, diesel, 3.5t | truck, compressed gas, 3.5t | truck, battery electric, 7.5t | truck, fuel cell electric, 7.5t | truck, diesel, 7.5t | truck, compressed gas, 7.5t | truck, battery electric, 18t | truck, fuel cell electric, 18t | truck, diesel, 18t | truck, compressed gas, 18t | truck, battery electric, 26t | truck, fuel cell electric, 26t | truck, diesel, 26t | truck, compressed gas, 26t | truck, battery electric, 40t | truck, fuel cell electric, 40t | truck, diesel, 40t | truck, compressed gas, 40t
| 2005 | 0 | 0 | 16.9119 | 0 | 0 | 0 | 100.3284 | 0 | 0 | 0 | 149.1007 | 0 | 0 | 0 | 274.818 | 0 | 0 | 0 | 0.014442 | 0
| 2010 | 0 | 0 | 18.611 | 0 | 0 | 0 | 112.4926 | 0 | 0 | 0 | 152.3883 | 0 | 0 | 0 | 319.7457 | 0 | 0 | 0 | 0.013437 | 0
| 2015 | 0 | 0 | 20.249 | 0 | 0 | 0 | 121.3136 | 0 | 0 | 0 | 158.8396 | 0 | 0 | 0 | 342.7148 | 0 | 0 | 0 | 0.014687 | 0
| 2020 | 0 | 0 | 21.8921 | 0 | 0 | 0 | 130.2287 | 0 | 0 | 0 | 164.54 | 0 | 0 | 0 | 365.7704 | 0 | 0 | 0 | 0.015994 | 0
| 2025 | 0.25624 | 0.043726 | 21.1996 | 0.042856 | 2.1342 | 0.36271 | 123.0001 | 0.30272 | 1.1634 | 0.21522 | 150.7335 | 0.62144 | 4.8582 | 3.6327 | 336.1685 | 0.88261 | 0.00018606 | 0.00013809 | 0.014917 | 3.7514e-05
| 2030 | 1.7831 | 0.1978 | 19.3483 | 0.15815 | 15.6928 | 1.7056 | 106.9551 | 1.1101 | 11.999 | 1.2043 | 127.3089 | 2.4765 | 37.177 | 17.3322 | 274.6441 | 3.0715 | 0.0014088 | 0.00065521 | 0.012512 | 0.00013315
| 2035 | 4.851 | 0.35328 | 15.6939 | 0.24354 | 44.1222 | 3.1878 | 81.9374 | 1.7147 | 45.4017 | 2.9076 | 102.6221 | 4.2578 | 113.2429 | 34.611 | 197.2446 | 4.5691 | 0.0042729 | 0.0012958 | 0.0092911 | 0.00020094
| 2040 | 7.072 | 0.42391 | 12.672 | 0.2692 | 61.9977 | 3.697 | 60.0313 | 1.7779 | 74.0948 | 4.0518 | 74.4045 | 4.4381 | 168.5568 | 42.5013 | 129.2888 | 4.3532 | 0.0065094 | 0.0016309 | 0.0064639 | 0.00020004
| 2045 | 7.469 | 0.47593 | 11.4868 | 0.29815 | 63.7973 | 4.0545 | 53.9654 | 1.943 | 82.2601 | 4.6865 | 64.7404 | 4.6654 | 181.6918 | 47.2871 | 104.0863 | 4.2979 | 0.007125 | 0.0018433 | 0.0052869 | 0.0001999
| 2050 | 7.3863 | 0.55317 | 11.3834 | 0.35241 | 62.6846 | 4.6902 | 54.1915 | 2.3303 | 86.3946 | 5.3267 | 62.4388 | 5.4467 | 186.1934 | 53.2214 | 96.2132 | 4.7649 | 0.0073473 | 0.0020885 | 0.0048927 | 0.00022084
| 2055 | 7.4838 | 0.66589 | 11.3559 | 0.40272 | 63.7325 | 5.6684 | 53.9505 | 2.6745 | 92.9241 | 6.605 | 58.5997 | 6.0031 | 190.261 | 62.9794 | 86.4339 | 4.9887 | 0.0075529 | 0.0024879 | 0.0044406 | 0.0002329
| 2060 | 7.5544 | 0.79515 | 11.2468 | 0.42504 | 64.3992 | 6.7757 | 53.3254 | 2.8077 | 97.6443 | 8.4776 | 55.4667 | 6.0198 | 188.8192 | 76.5286 | 77.1679 | 4.7683 | 0.0075467 | 0.0030435 | 0.0040014 | 0.00022525
| 2070 | 6.7784 | 0.99497 | 10.6078 | 0.42657 | 57.4142 | 8.4151 | 51.5633 | 2.8299 | 91.4749 | 11.4967 | 51.549 | 5.6794 | 163.0036 | 96.4706 | 63.131 | 4.0764 | 0.0065865 | 0.0038804 | 0.0032718 | 0.00019377
| 2080 | 6.2343 | 1.2741 | 10.8868 | 0.45078 | 52.3022 | 10.6611 | 54.8745 | 2.9828 | 87.5535 | 15.1171 | 54.1868 | 5.5683 | 146.1122 | 119.9383 | 58.5147 | 3.7262 | 0.0059503 | 0.0048637 | 0.0029993 | 0.00017789
| 2090 | 5.7393 | 1.6406 | 11.2466 | 0.47906 | 47.7726 | 13.607 | 58.2554 | 3.1415 | 85.1985 | 19.5989 | 56.4483 | 5.4021 | 132.1044 | 145.7016 | 54.3521 | 3.3971 | 0.0054111 | 0.0059471 | 0.0027604 | 0.0001636
| 2100 | 5.3044 | 2.1314 | 11.496 | 0.52002 | 43.9611 | 17.577 | 60.3369 | 3.4248 | 84.9446 | 25.4417 | 56.3644 | 5.6187 | 120.3437 | 174.6091 | 48.8517 | 3.2095 | 0.0049511 | 0.007166 | 0.0024737 | 0.00015463
CHA
|  | truck, battery electric, 3.5t | truck, fuel cell electric, 3.5t | truck, diesel, 3.5t | truck, compressed gas, 3.5t | truck, battery electric, 7.5t | truck, fuel cell electric, 7.5t | truck, diesel, 7.5t | truck, compressed gas, 7.5t | truck, battery electric, 18t | truck, fuel cell electric, 18t | truck, diesel, 18t | truck, compressed gas, 18t | truck, battery electric, 26t | truck, fuel cell electric, 26t | truck, diesel, 26t | truck, compressed gas, 26t | truck, battery electric, 40t | truck, fuel cell electric, 40t | truck, diesel, 40t | truck, compressed gas, 40t
| 2005 | 0 | 0 | 974.6158 | 0.0050877 | 0 | 0 | 657.1304 | 0.98396 | 0 | 0 | 698.401 | 2.7026 | 0 | 0 | 338.6903 | 1.3386 | 0 | 0 | 338.0989 | 1.805
| 2010 | 0 | 0 | 1280.5675 | 0.025762 | 0 | 0 | 822.046 | 4.7537 | 0 | 0 | 893.5117 | 12.9921 | 0 | 0 | 438.2344 | 6.2388 | 0 | 0 | 435.6825 | 8.3543
| 2015 | 0 | 0 | 871.0619 | 0.015399 | 0 | 0 | 556.7551 | 2.7679 | 0 | 0 | 914.9001 | 11.0329 | 13.3511 | 2.4938 | 1173.0537 | 19.6445 | 13.502 | 2.6485 | 1224.2294 | 28.8342
| 2020 | 0 | 0 | 670.9326 | 0.0078973 | 0 | 0 | 426.5968 | 1.2872 | 0 | 0 | 948.8025 | 6.2006 | 49.4051 | 9.8273 | 1503.1448 | 30.5993 | 49.5248 | 10.3463 | 1576.6911 | 46.8312
| 2025 | 1.6204 | 0.021806 | 734.5773 | 0.19427 | 1.3818 | 0.017395 | 459.1761 | 0.37533 | 1.0709 | 0.010977 | 1018.9455 | 1.4683 | 117.8322 | 55.4498 | 1199.6775 | 29.0872 | 118.5905 | 59.8545 | 1280.3385 | 46.1804
| 2030 | 10.2557 | 0.10018 | 737.705 | 0.67579 | 9.2448 | 0.083676 | 444.0938 | 0.26136 | 6.7172 | 0.051147 | 983.0885 | 0.51727 | 242.6555 | 141.8342 | 772.9726 | 21.8544 | 247.456 | 153.2259 | 850.5913 | 35.8435
| 2035 | 38.9437 | 0.43723 | 672.359 | 1.9748 | 37.316 | 0.3974 | 390.8317 | 1.0641 | 31.3138 | 0.28024 | 873.9411 | 2.5347 | 459.62 | 257.2484 | 438.8083 | 26.4985 | 473.2376 | 270.49 | 506.5258 | 37.605
| 2040 | 81.983 | 1.2185 | 585.8124 | 3.5983 | 80.459 | 1.1468 | 327.4464 | 2.1992 | 80.1168 | 0.94502 | 768.0233 | 5.6545 | 545.4027 | 331.3554 | 212.3271 | 32.4816 | 561.7062 | 336.5858 | 262.7049 | 40.5729
| 2045 | 129.2748 | 2.4843 | 506.9364 | 4.3091 | 125.0356 | 2.3256 | 270.5235 | 2.5574 | 146.6227 | 2.1793 | 675.6303 | 6.8284 | 502.6173 | 407.6212 | 111.2003 | 23.9744 | 519.4475 | 406.888 | 149.3633 | 30.2087
| 2050 | 166.3369 | 3.8063 | 453.783 | 4.0164 | 155.055 | 3.4573 | 235.0464 | 2.0897 | 201.6208 | 3.4597 | 612.1252 | 5.5425 | 421.3861 | 460.3237 | 79.4538 | 12.8251 | 437.2626 | 459.6354 | 110.5272 | 17.8502
| 2055 | 188.2999 | 5.728 | 416.3457 | 3.6469 | 169.5643 | 5.0266 | 211.3643 | 1.6592 | 237.9453 | 5.8707 | 562.9663 | 4.2987 | 379.4755 | 504.365 | 71.5987 | 7.8249 | 394.6324 | 507.6091 | 99.8545 | 12.0673
| 2060 | 198.2862 | 8.8475 | 401.0033 | 3.5064 | 176.0189 | 7.6548 | 201.9583 | 1.4933 | 265.213 | 10.5019 | 534.4115 | 3.7565 | 373.3421 | 531.5786 | 70.693 | 6.3131 | 386.9619 | 536.4681 | 97.8701 | 10.1055
| 2070 | 206.5654 | 17.2528 | 374.1524 | 3.639 | 180.9663 | 14.7366 | 184.2915 | 1.4862 | 309.5548 | 22.9586 | 472.2261 | 3.5837 | 363.5874 | 570.5836 | 67.4756 | 5.4681 | 376.3466 | 576.9079 | 93.8088 | 8.892
| 2080 | 201.6826 | 26.355 | 344.7211 | 3.9706 | 174.8795 | 22.2589 | 167.2047 | 1.6411 | 327.0458 | 35.4895 | 415.1961 | 3.8694 | 341.8147 | 588.6645 | 67.3913 | 5.6813 | 353.489 | 596.0968 | 93.4381 | 9.0072
| 2090 | 190.0995 | 37.0163 | 327.3148 | 4.1688 | 162.7675 | 30.8843 | 158.6569 | 1.7076 | 321.177 | 49.1191 | 384.7885 | 3.9232 | 314.8152 | 611.9312 | 74.3186 | 5.8365 | 327.3175 | 619.5748 | 101.346 | 9.1332
| 2100 | 176.1566 | 48.3787 | 305.4321 | 4.0266 | 148.8351 | 39.8385 | 149.7052 | 1.5975 | 310.5079 | 62.9877 | 357.4976 | 3.5569 | 295.9745 | 623.4802 | 84.5504 | 5.5516 | 307.3412 | 629.4782 | 112.7101 | 8.7307
EUR
|  | truck, battery electric, 3.5t | truck, fuel cell electric, 3.5t | truck, diesel, 3.5t | truck, compressed gas, 3.5t | truck, battery electric, 7.5t | truck, fuel cell electric, 7.5t | truck, diesel, 7.5t | truck, compressed gas, 7.5t | truck, battery electric, 18t | truck, fuel cell electric, 18t | truck, diesel, 18t | truck, compressed gas, 18t | truck, battery electric, 26t | truck, fuel cell electric, 26t | truck, diesel, 26t | truck, compressed gas, 26t | truck, battery electric, 40t | truck, fuel cell electric, 40t | truck, diesel, 40t | truck, compressed gas, 40t
| 2005 | 0 | 0 | 197.5926 | 0.73409 | 0 | 0 | 68.355 | 0 | 0 | 0 | 328.4575 | 0 | 0 | 0 | 310.7163 | 0 | 0 | 0 | 1339.1983 | 0
| 2010 | 0 | 0 | 206.1473 | 1.2778 | 0 | 0 | 63.9534 | 0 | 0 | 0 | 289.8446 | 0 | 0 | 0 | 284.1056 | 0 | 0 | 0 | 1374.9777 | 0
| 2015 | 0 | 0 | 188.777 | 1.0672 | 0 | 0 | 105.8808 | 4.8693e-06 | 0 | 0 | 247.5151 | 1.573e-05 | 0 | 0 | 342.9364 | 1.6825e-05 | 0 | 0 | 1449.4413 | 6.7992e-05
| 2020 | 0 | 0 | 178.2236 | 0.74097 | 0 | 0 | 143.3217 | 2.1548e-05 | 0 | 0 | 205.8725 | 4.9144e-05 | 0 | 0 | 416.1065 | 7.3382e-05 | 0 | 0 | 1508.7827 | 0.00025898
| 2025 | 6.4609 | 0.77143 | 210.2024 | 1.089 | 4.8968 | 0.57769 | 170.9901 | 0.45853 | 4.8329 | 0.39411 | 241.7965 | 1.3436 | 16.9882 | 7.1447 | 395.9757 | 1.1912 | 58.4511 | 23.0372 | 1427.6797 | 3.5599
| 2030 | 42.273 | 3.5022 | 224.2133 | 2.4954 | 30.7406 | 2.5104 | 185.3618 | 1.7124 | 35.9894 | 2.0548 | 259.738 | 5.801 | 86.0144 | 26.2119 | 320.9358 | 3.5765 | 302.0706 | 86.5379 | 1153.6042 | 10.764
| 2035 | 91.6793 | 6.0322 | 172.9495 | 3.0825 | 66.5767 | 4.2981 | 145.2286 | 2.3556 | 85.6151 | 4.4524 | 206.466 | 8.5945 | 187.883 | 46.3472 | 211.6428 | 4.7258 | 660.1911 | 157.7721 | 761.4072 | 13.9228
| 2040 | 122.94 | 8.5349 | 131.9555 | 3.051 | 89.8858 | 6.1168 | 112.7714 | 2.4709 | 126.9757 | 7.9749 | 162.5897 | 9.0984 | 241.5879 | 61.4866 | 131.945 | 4.3094 | 859.0534 | 220.0586 | 475.9412 | 12.2056
| 2045 | 127.4168 | 12.0767 | 118.8969 | 3.2271 | 93.2132 | 8.6757 | 101.5242 | 2.6869 | 142.8757 | 12.082 | 142.903 | 9.2285 | 241.7057 | 77.6175 | 106.3433 | 4.1661 | 868.9145 | 284.2541 | 380.8991 | 11.2023
| 2050 | 123.1833 | 16.8134 | 118.0274 | 3.6932 | 89.8411 | 12.0711 | 100.431 | 3.1414 | 148.6102 | 16.5314 | 133.0957 | 9.9529 | 231.5382 | 95.0188 | 96.9012 | 4.4452 | 839.0251 | 348.9063 | 345.5571 | 11.5505
| 2055 | 120.5975 | 20.9941 | 118.907 | 4.1116 | 87.6414 | 15.0427 | 100.9062 | 3.5716 | 152.5909 | 20.3734 | 126.1997 | 10.5917 | 224.8818 | 110.727 | 88.4752 | 4.5399 | 818.2669 | 407.1272 | 316.0824 | 11.7146
| 2060 | 118.573 | 22.8437 | 116.5381 | 4.2534 | 86.1073 | 16.3645 | 98.5374 | 3.7311 | 154.7589 | 22.3189 | 120.3546 | 10.6698 | 218.795 | 121.2981 | 79.38 | 4.2837 | 800.4054 | 448.4853 | 285.5649 | 11.2425
| 2070 | 117.663 | 25.486 | 116.0731 | 4.6635 | 85.4873 | 18.2811 | 97.3641 | 4.0745 | 160.225 | 24.836 | 113.2687 | 11.071 | 214.422 | 138.5078 | 67.7574 | 4.0019 | 794.588 | 517.2717 | 246.7578 | 11.0783
| 2080 | 118.5612 | 28.8606 | 121.8469 | 5.2503 | 85.8937 | 20.6505 | 101.1242 | 4.6047 | 167.2694 | 28.0024 | 112.8302 | 11.6506 | 216.9018 | 158.6039 | 62.455 | 3.8828 | 815.1027 | 598.2878 | 231.3841 | 11.3552
| 2090 | 115.8313 | 31.5091 | 127.8116 | 5.7695 | 83.8482 | 22.5172 | 105.1869 | 5.1481 | 165.9834 | 31.3986 | 113.0154 | 11.8802 | 212.4406 | 177.4746 | 58.3287 | 3.6754 | 803.9042 | 675.648 | 219.8345 | 11.309
| 2100 | 111.1605 | 33.1112 | 132.1999 | 6.3121 | 80.447 | 23.6564 | 108.1613 | 5.6877 | 165.5821 | 35.0788 | 111.3085 | 12.2138 | 206.4595 | 194.4596 | 53.8428 | 3.5236 | 789.5829 | 747.5311 | 206.1224 | 11.3695
IND
|  | truck, battery electric, 3.5t | truck, fuel cell electric, 3.5t | truck, diesel, 3.5t | truck, compressed gas, 3.5t | truck, battery electric, 7.5t | truck, fuel cell electric, 7.5t | truck, diesel, 7.5t | truck, compressed gas, 7.5t | truck, battery electric, 18t | truck, fuel cell electric, 18t | truck, diesel, 18t | truck, compressed gas, 18t | truck, battery electric, 26t | truck, fuel cell electric, 26t | truck, diesel, 26t | truck, compressed gas, 26t | truck, battery electric, 40t | truck, fuel cell electric, 40t | truck, diesel, 40t | truck, compressed gas, 40t
| 2005 | 0 | 0 | 16.1335 | 0.10029 | 0 | 0 | 220.6139 | 0 | 0 | 0 | 77.29 | 0 | 0 | 0 | 0 | 0 | 0 | 0 | 0 | 0
| 2010 | 0 | 0 | 26.2397 | 0.36563 | 0 | 0 | 351.1513 | 0 | 0 | 0 | 123.0266 | 0 | 0 | 0 | 0 | 0 | 0 | 0 | 0 | 0
| 2015 | 0 | 0 | 42.1029 | 0.57203 | 0 | 0 | 556.0993 | 0 | 0 | 0 | 193.018 | 0 | 0 | 0 | 0 | 0 | 0 | 0 | 0 | 0
| 2020 | 0 | 0 | 64.8057 | 0.83664 | 0 | 0 | 844.6075 | 0 | 0 | 0 | 290.4027 | 0 | 0 | 0 | 0 | 0 | 0 | 0 | 0 | 0
| 2025 | 0.64125 | 0.071662 | 94.6373 | 1.2447 | 12.7821 | 1.3383 | 1199.5299 | 2.9356 | 1.6228 | 0.15342 | 408.3728 | 1.075 | 0 | 0 | 0 | 0 | 0 | 0 | 0 | 0
| 2030 | 7.7676 | 0.55195 | 182.4845 | 2.3812 | 156.1499 | 10.2264 | 2242.7383 | 19.1402 | 18.7427 | 1.0885 | 772.86 | 7.1244 | 0 | 0 | 0 | 0 | 0 | 0 | 0 | 0
| 2035 | 24.5491 | 1.2535 | 214.4024 | 5.3204 | 509.816 | 23.9537 | 2600.4286 | 61.6295 | 62.4963 | 2.5663 | 898.1655 | 26.2729 | 0 | 0 | 0 | 0 | 0 | 0 | 0 | 0
| 2040 | 63.3596 | 3.1562 | 213.1108 | 9.9349 | 1337.2681 | 62.2791 | 2451.6855 | 132.9707 | 196.1864 | 8.1579 | 890.7217 | 61.4668 | 0 | 0 | 0 | 0 | 0 | 0 | 0 | 0
| 2045 | 109.3915 | 6.5582 | 189.4655 | 10.2759 | 2276.7203 | 129.5071 | 2012.4529 | 163.4053 | 416.5453 | 20.8307 | 787.6871 | 81.4948 | 0 | 0 | 0 | 0 | 0 | 0 | 0 | 0
| 2050 | 151.2766 | 11.2016 | 164.8345 | 8.9188 | 2987.2043 | 212.667 | 1542.4546 | 172.4853 | 649.409 | 38.3715 | 642.5551 | 91.2548 | 0 | 0 | 0 | 0 | 0 | 0 | 0 | 0
| 2055 | 155.7061 | 13.1117 | 158.9936 | 8.0139 | 2986.1401 | 242.8255 | 1408.4645 | 173.4099 | 685.3248 | 43.6977 | 583.0148 | 91.3479 | 0 | 0 | 0 | 0 | 0 | 0 | 0 | 0
| 2060 | 141.1465 | 12.4579 | 162.0702 | 7.4666 | 2763.2255 | 234.7145 | 1459.6106 | 169.0477 | 641.1306 | 40.4898 | 591.1034 | 87.3684 | 0 | 0 | 0 | 0 | 0 | 0 | 0 | 0
| 2070 | 138.5744 | 12.4853 | 164.4043 | 7.0746 | 2789.3243 | 240.2261 | 1463.2754 | 166.4989 | 681.6812 | 40.072 | 574.7702 | 84.0336 | 0 | 0 | 0 | 0 | 0 | 0 | 0 | 0
| 2080 | 136.3949 | 12.1599 | 175.5541 | 6.9861 | 2799.3662 | 236.9925 | 1531.8774 | 171.5706 | 722.9805 | 38.9815 | 581.0388 | 84.5905 | 0 | 0 | 0 | 0 | 0 | 0 | 0 | 0
| 2090 | 117.637 | 9.579 | 207.4747 | 6.6021 | 2485.4834 | 190.1752 | 1844.0432 | 172.8389 | 660.2401 | 30.7178 | 666.0918 | 81.852 | 0 | 0 | 0 | 0 | 0 | 0 | 0 | 0
| 2100 | 95.3635 | 5.7359 | 243.7014 | 5.4298 | 2107.3569 | 117.7329 | 2268.5516 | 160.8293 | 595.1131 | 21.0263 | 784.1069 | 73.1168 | 0 | 0 | 0 | 0 | 0 | 0 | 0 | 0
JPN
|  | truck, battery electric, 3.5t | truck, fuel cell electric, 3.5t | truck, diesel, 3.5t | truck, compressed gas, 3.5t | truck, battery electric, 7.5t | truck, fuel cell electric, 7.5t | truck, diesel, 7.5t | truck, compressed gas, 7.5t | truck, battery electric, 18t | truck, fuel cell electric, 18t | truck, diesel, 18t | truck, compressed gas, 18t | truck, battery electric, 26t | truck, fuel cell electric, 26t | truck, diesel, 26t | truck, compressed gas, 26t | truck, battery electric, 40t | truck, fuel cell electric, 40t | truck, diesel, 40t | truck, compressed gas, 40t
| 2005 | 0 | 0 | 126.6363 | 0 | 0 | 0 | 0.00049339 | 0 | 0 | 0 | 0 | 0 | 0 | 0 | 0 | 0 | 0 | 0 | 0 | 0
| 2010 | 0 | 0 | 47.2106 | 0 | 0 | 0 | 306.8718 | 0 | 0 | 0 | 0 | 0 | 0 | 0 | 0 | 0 | 0 | 0 | 0 | 0
| 2015 | 0 | 0 | 51.6309 | 0 | 0 | 0 | 328.561 | 0 | 0 | 0 | 0 | 0 | 0 | 0 | 0 | 0 | 0 | 0 | 0 | 0
| 2020 | 0 | 0 | 57.4404 | 0 | 0 | 0 | 357.6923 | 0 | 0 | 0 | 0 | 0 | 0 | 0 | 0 | 0 | 0 | 0 | 0 | 0
| 2025 | 0.75804 | 0.44236 | 58.9376 | 0.061571 | 8.6805 | 5.0273 | 347.3198 | 0.4764 | 0 | 0 | 0 | 0 | 0 | 0 | 0 | 0 | 0 | 0 | 0 | 0
| 2030 | 4.3002 | 1.6876 | 54.329 | 0.20714 | 48.9116 | 18.9121 | 297.9829 | 1.5334 | 0 | 0 | 0 | 0 | 0 | 0 | 0 | 0 | 0 | 0 | 0 | 0
| 2035 | 10.2335 | 2.741 | 43.5672 | 0.29752 | 115.3862 | 30.6176 | 219.3767 | 2.1135 | 0 | 0 | 0 | 0 | 0 | 0 | 0 | 0 | 0 | 0 | 0 | 0
| 2040 | 14.6053 | 3.3841 | 34.2929 | 0.3207 | 154.4194 | 35.2465 | 153.5054 | 2.0667 | 0 | 0 | 0 | 0 | 0 | 0 | 0 | 0 | 0 | 0 | 0 | 0
| 2045 | 15.4005 | 4.1003 | 29.3823 | 0.34246 | 155.192 | 40.8721 | 127.0903 | 2.128 | 0 | 0 | 0 | 0 | 0 | 0 | 0 | 0 | 0 | 0 | 0 | 0
| 2050 | 15.1891 | 5.096 | 27.3659 | 0.38706 | 149.1887 | 49.8231 | 116.7163 | 2.384 | 0 | 0 | 0 | 0 | 0 | 0 | 0 | 0 | 0 | 0 | 0 | 0
| 2055 | 15.3965 | 6.0268 | 26.007 | 0.41345 | 149.8634 | 58.5305 | 107.9096 | 2.5172 | 0 | 0 | 0 | 0 | 0 | 0 | 0 | 0 | 0 | 0 | 0 | 0
| 2060 | 15.7268 | 6.4726 | 24.3623 | 0.39172 | 151.5921 | 62.2641 | 98.1725 | 2.3435 | 0 | 0 | 0 | 0 | 0 | 0 | 0 | 0 | 0 | 0 | 0 | 0
| 2070 | 16.4022 | 7.0562 | 22.8215 | 0.34 | 154.6651 | 66.3312 | 90.8202 | 1.9874 | 0 | 0 | 0 | 0 | 0 | 0 | 0 | 0 | 0 | 0 | 0 | 0
| 2080 | 17.2684 | 7.8329 | 22.5868 | 0.31129 | 160.324 | 72.4183 | 90.017 | 1.8112 | 0 | 0 | 0 | 0 | 0 | 0 | 0 | 0 | 0 | 0 | 0 | 0
| 2090 | 17.6604 | 8.5113 | 21.9347 | 0.28075 | 162.1781 | 77.7319 | 87.1722 | 1.6334 | 0 | 0 | 0 | 0 | 0 | 0 | 0 | 0 | 0 | 0 | 0 | 0
| 2100 | 18.0056 | 9.2845 | 21.3678 | 0.25219 | 163.6297 | 83.7702 | 85.0662 | 1.466 | 0 | 0 | 0 | 0 | 0 | 0 | 0 | 0 | 0 | 0 | 0 | 0
LAM
|  | truck, battery electric, 3.5t | truck, fuel cell electric, 3.5t | truck, diesel, 3.5t | truck, compressed gas, 3.5t | truck, battery electric, 7.5t | truck, fuel cell electric, 7.5t | truck, diesel, 7.5t | truck, compressed gas, 7.5t | truck, battery electric, 18t | truck, fuel cell electric, 18t | truck, diesel, 18t | truck, compressed gas, 18t | truck, battery electric, 26t | truck, fuel cell electric, 26t | truck, diesel, 26t | truck, compressed gas, 26t | truck, battery electric, 40t | truck, fuel cell electric, 40t | truck, diesel, 40t | truck, compressed gas, 40t
| 2005 | 0 | 0 | 84.2394 | 0 | 0 | 0 | 143.7467 | 0 | 0 | 0 | 3.478 | 0 | 0 | 0 | 1247.4025 | 0 | 0 | 0 | 3.9893 | 0
| 2010 | 0 | 0 | 101.7195 | 0 | 0 | 0 | 173.6701 | 0 | 0 | 0 | 2.9238 | 0 | 0 | 0 | 1534.7215 | 0 | 0 | 0 | 3.4328 | 0
| 2015 | 0 | 0 | 123.324 | 0 | 0 | 0 | 208.4072 | 0 | 0 | 0 | 7.123 | 0 | 0 | 0 | 1825.6994 | 0 | 0 | 0 | 2.3586 | 0
| 2020 | 0 | 0 | 131.0933 | 0 | 0 | 0 | 219.5216 | 0 | 0 | 0 | 11.1107 | 0 | 0 | 0 | 1909.1968 | 0 | 0 | 0 | 0.72678 | 0
| 2025 | 1.3448 | 0.0862 | 150.9365 | 0.34674 | 2.3805 | 0.15555 | 245.3046 | 0.68396 | 0.035881 | 0.0019889 | 13.4022 | 0.02193 | 12.576 | 3.7861 | 2107.9985 | 6.3214 | 0.0036824 | 0.0010125 | 0.84348 | 0.0013166
| 2030 | 16.9557 | 0.59113 | 182.84 | 1.8518 | 32.6784 | 1.1061 | 281.872 | 3.6302 | 0.3587 | 0.011983 | 18.5525 | 0.11172 | 194.4596 | 28.2853 | 2343.2653 | 33.3966 | 0.054248 | 0.008411 | 1.051 | 0.0083638
| 2035 | 68.5197 | 2.0301 | 176.8854 | 3.5515 | 139.3936 | 4.0358 | 263.7205 | 7.0355 | 1.2789 | 0.037908 | 19.7817 | 0.20357 | 922.826 | 115.1662 | 2128.9771 | 62.9057 | 0.21311 | 0.030061 | 1.0097 | 0.014927
| 2040 | 126.1396 | 4.7018 | 158.1002 | 4.0575 | 254.6536 | 9.4756 | 214.7826 | 7.489 | 2.398 | 0.092634 | 21.1893 | 0.25722 | 1829.2969 | 302.7277 | 1628.4681 | 63.4336 | 0.40661 | 0.078395 | 0.92543 | 0.016888
| 2045 | 151.2264 | 8.4228 | 152.4892 | 4.159 | 304.2117 | 17.1938 | 198.7458 | 7.2973 | 2.9708 | 0.1736 | 21.6221 | 0.27861 | 2254.4095 | 557.084 | 1300.8163 | 53.4428 | 0.49406 | 0.14813 | 0.82941 | 0.015988
| 2050 | 160.7298 | 13.5514 | 149.9577 | 4.689 | 325.1959 | 27.9577 | 191.8655 | 8.1301 | 3.2086 | 0.28219 | 21.56 | 0.30318 | 2405.6978 | 841.6203 | 1072.2565 | 50.3148 | 0.51111 | 0.23218 | 0.73551 | 0.015571
| 2055 | 178.6372 | 19.7951 | 144.8776 | 5.5394 | 361.2059 | 40.8246 | 179.1672 | 9.4799 | 3.608 | 0.42358 | 21.9121 | 0.34553 | 2590.2522 | 1150.5861 | 849.2623 | 50.4392 | 0.54478 | 0.33175 | 0.658 | 0.016194
| 2060 | 197.2853 | 25.0669 | 142.8041 | 6.1912 | 395.6825 | 51.2746 | 171.3426 | 10.3834 | 4.0949 | 0.57408 | 22.605 | 0.38643 | 2752.2488 | 1427.4342 | 711.0937 | 49.2584 | 0.58201 | 0.42462 | 0.60761 | 0.01661
| 2070 | 189.5179 | 30.142 | 142.6346 | 6.7098 | 377.4263 | 61.1693 | 170.7378 | 11.1899 | 4.2161 | 0.7945 | 21.7883 | 0.40334 | 2534.5028 | 1704.3925 | 595.6083 | 45.0157 | 0.53661 | 0.52399 | 0.52063 | 0.015316
| 2080 | 181.1463 | 36.714 | 158.854 | 7.6241 | 360.6449 | 74.3946 | 193.515 | 12.7981 | 4.3264 | 1.0762 | 22.2584 | 0.43369 | 2388.5409 | 2057.7384 | 591.0924 | 45.3524 | 0.49848 | 0.64085 | 0.49421 | 0.014976
| 2090 | 170.1805 | 44.6572 | 176.9619 | 8.6328 | 339.9867 | 90.5984 | 219.3275 | 14.6125 | 4.378 | 1.422 | 22.6511 | 0.4619 | 2256.3382 | 2451.0315 | 589.6683 | 45.6464 | 0.4589 | 0.76578 | 0.46901 | 0.014542
| 2100 | 150.8486 | 53.4216 | 188.2082 | 9.3432 | 302.6695 | 108.367 | 236.9935 | 15.9698 | 4.2831 | 1.8016 | 22.2563 | 0.47409 | 2042.8469 | 2821.2068 | 558.8016 | 43.8985 | 0.40884 | 0.87579 | 0.42733 | 0.013581
MEA
|  | truck, battery electric, 3.5t | truck, fuel cell electric, 3.5t | truck, diesel, 3.5t | truck, compressed gas, 3.5t | truck, battery electric, 7.5t | truck, fuel cell electric, 7.5t | truck, diesel, 7.5t | truck, compressed gas, 7.5t | truck, battery electric, 18t | truck, fuel cell electric, 18t | truck, diesel, 18t | truck, compressed gas, 18t | truck, battery electric, 26t | truck, fuel cell electric, 26t | truck, diesel, 26t | truck, compressed gas, 26t | truck, battery electric, 40t | truck, fuel cell electric, 40t | truck, diesel, 40t | truck, compressed gas, 40t
| 2005 | 0 | 0 | 28.5687 | 0.011036 | 0 | 0 | 546.7009 | 0 | 0 | 0 | 197.3211 | 0 | 0 | 0 | 0 | 0 | 0 | 0 | 0 | 0
| 2010 | 0 | 0 | 35.7445 | 0.016684 | 0 | 0 | 679.9919 | 0 | 0 | 0 | 245.4384 | 0 | 0 | 0 | 0 | 0 | 0 | 0 | 0 | 0
| 2015 | 0 | 0 | 43.4037 | 0.021005 | 0 | 0 | 813.2251 | 0 | 0 | 0 | 290.2748 | 0 | 0 | 0 | 0 | 0 | 0 | 0 | 0 | 0
| 2020 | 0 | 0 | 49.4741 | 0.025775 | 0 | 0 | 913.3442 | 0 | 0 | 0 | 322.4488 | 0 | 0 | 0 | 0 | 0 | 0 | 0 | 0 | 0
| 2025 | 0.034627 | 0.0040784 | 46.2968 | 0.14607 | 0.7145 | 0.083893 | 918.4204 | 2.0898 | 0.050021 | 0.0094355 | 345.9293 | 0.68419 | 0 | 0 | 0 | 0 | 0 | 0 | 0 | 0
| 2030 | 0.82431 | 0.031696 | 52.7731 | 0.91112 | 19.1554 | 0.69579 | 977.3618 | 15.4325 | 1.7556 | 0.077584 | 354.5353 | 5.4732 | 0 | 0 | 0 | 0 | 0 | 0 | 0 | 0
| 2035 | 5.8647 | 0.094702 | 48.8891 | 3.2618 | 147.0321 | 2.2549 | 886.4352 | 71.9684 | 20.6118 | 0.2856 | 318.8058 | 34.6708 | 0 | 0 | 0 | 0 | 0 | 0 | 0 | 0
| 2040 | 16.1029 | 0.24133 | 47.1426 | 6.2789 | 410.5937 | 5.9683 | 776.4776 | 148.7026 | 69.0545 | 0.93667 | 295.2366 | 79.2413 | 0 | 0 | 0 | 0 | 0 | 0 | 0 | 0
| 2045 | 26.3771 | 0.50824 | 59.1896 | 7.4313 | 669.97 | 12.7056 | 933.0942 | 175.2168 | 131.3009 | 2.2637 | 369.8306 | 96.6756 | 0 | 0 | 0 | 0 | 0 | 0 | 0 | 0
| 2050 | 29.5136 | 0.76542 | 71.7605 | 6.4848 | 749.4476 | 19.2903 | 1140.55 | 154.9214 | 163.4744 | 3.5526 | 449.4346 | 84.9593 | 0 | 0 | 0 | 0 | 0 | 0 | 0 | 0
| 2055 | 32.6699 | 1.0531 | 90.0415 | 4.7359 | 837.0229 | 26.853 | 1452.2783 | 111.8354 | 195.6173 | 4.8695 | 557.6596 | 58.3122 | 0 | 0 | 0 | 0 | 0 | 0 | 0 | 0
| 2060 | 36.6338 | 1.227 | 109.0214 | 2.8808 | 946.1167 | 31.5307 | 1782.3242 | 59.3773 | 234.3343 | 5.7358 | 690.268 | 27.9501 | 0 | 0 | 0 | 0 | 0 | 0 | 0 | 0
| 2070 | 37.7618 | 1.1984 | 129.5874 | 2.2703 | 979.4152 | 30.9264 | 2148.9139 | 41.0298 | 260.6778 | 5.4728 | 816.454 | 16.5089 | 0 | 0 | 0 | 0 | 0 | 0 | 0 | 0
| 2080 | 41.5185 | 1.1711 | 160.4752 | 2.57 | 1084.9374 | 30.4495 | 2673.4735 | 46.3599 | 313.3612 | 5.3105 | 992.7913 | 18.1131 | 0 | 0 | 0 | 0 | 0 | 0 | 0 | 0
| 2090 | 43.1816 | 0.90125 | 195.8728 | 2.6959 | 1132.8977 | 23.4384 | 3299.351 | 47.972 | 357.4585 | 4.0094 | 1200.1053 | 18.0511 | 0 | 0 | 0 | 0 | 0 | 0 | 0 | 0
| 2100 | 39.2269 | 0.35802 | 216.6139 | 2.4753 | 1024.1119 | 9.2475 | 3722.9319 | 43.301 | 356.9701 | 1.6995 | 1329.9162 | 15.6123 | 0 | 0 | 0 | 0 | 0 | 0 | 0 | 0
NEU
|  | truck, battery electric, 3.5t | truck, fuel cell electric, 3.5t | truck, diesel, 3.5t | truck, compressed gas, 3.5t | truck, battery electric, 7.5t | truck, fuel cell electric, 7.5t | truck, diesel, 7.5t | truck, compressed gas, 7.5t | truck, battery electric, 18t | truck, fuel cell electric, 18t | truck, diesel, 18t | truck, compressed gas, 18t | truck, battery electric, 26t | truck, fuel cell electric, 26t | truck, diesel, 26t | truck, compressed gas, 26t | truck, battery electric, 40t | truck, fuel cell electric, 40t | truck, diesel, 40t | truck, compressed gas, 40t
| 2005 | 0 | 0 | 11.5613 | 0 | 0 | 0 | 5.1244 | 0 | 0 | 0 | 24.9567 | 0 | 0 | 0 | 32.8715 | 0 | 0 | 0 | 175.4052 | 0
| 2010 | 0 | 0 | 13.114 | 0.012187 | 0 | 0 | 5.3161 | 0 | 0 | 0 | 26.4656 | 0 | 0 | 0 | 37.7871 | 0 | 0 | 0 | 200.2351 | 0
| 2015 | 0 | 0 | 18.8152 | 0.017057 | 0 | 0 | 8.2142 | 0 | 0 | 0 | 29.4536 | 0 | 0 | 0 | 76.0905 | 0 | 0 | 0 | 237.4015 | 0
| 2020 | 0 | 0 | 26.043 | 0.022935 | 0 | 0 | 11.7018 | 0 | 0 | 0 | 29.3956 | 0 | 0 | 0 | 128.9684 | 0 | 0 | 0 | 225.6476 | 0
| 2025 | 0.65835 | 0.020725 | 33.6658 | 0.15103 | 0.22497 | 0.00707 | 15.6424 | 0.044075 | 0.44364 | 0.011437 | 36.6363 | 0.21485 | 3.902 | 0.46255 | 138.7105 | 0.55679 | 6.7645 | 0.77997 | 253.1235 | 1.0632
| 2030 | 4.3077 | 0.093303 | 39.2076 | 0.49874 | 1.457 | 0.031446 | 19.01 | 0.16832 | 3.3028 | 0.05868 | 42.1357 | 0.90497 | 21.9698 | 1.875 | 129.9956 | 1.7322 | 42.1668 | 3.4977 | 246.3139 | 3.6449
| 2035 | 10.9097 | 0.24013 | 33.5267 | 0.74834 | 3.6494 | 0.078802 | 17.0198 | 0.25963 | 9.5775 | 0.19207 | 36.5086 | 1.5024 | 61.2464 | 5.6432 | 101.2032 | 2.6479 | 117.902 | 10.8627 | 193.0769 | 5.5828
| 2040 | 15.5705 | 0.4822 | 27.7979 | 0.8254 | 5.2678 | 0.15886 | 15.0069 | 0.29838 | 15.4786 | 0.44954 | 30.4447 | 1.7274 | 87.4507 | 11.2923 | 69.6002 | 2.587 | 170.3168 | 22.3571 | 133.4599 | 5.4683
| 2045 | 16.6878 | 0.84033 | 25.8068 | 0.90692 | 5.7034 | 0.28115 | 14.2345 | 0.3404 | 18.1511 | 0.798 | 27.8262 | 1.8237 | 91.6191 | 17.6379 | 58.137 | 2.5532 | 180.0577 | 35.2123 | 111.0486 | 5.3578
| 2050 | 15.7524 | 1.2665 | 26.1107 | 1.0093 | 5.4701 | 0.43226 | 14.3016 | 0.39117 | 18.1084 | 1.1556 | 27.9921 | 1.8928 | 85.6243 | 23.2452 | 58.1668 | 2.6903 | 168.7592 | 46.353 | 111.2775 | 5.6118
| 2055 | 15.1233 | 1.6839 | 26.6701 | 1.1022 | 5.3227 | 0.58158 | 14.5373 | 0.43547 | 18.2129 | 1.5325 | 28.2785 | 1.9633 | 81.8048 | 29.396 | 57.8254 | 2.772 | 161.0381 | 58.5582 | 110.8482 | 5.7673
| 2060 | 15.158 | 1.9512 | 26.525 | 1.134 | 5.369 | 0.67782 | 14.5235 | 0.45185 | 19.2468 | 1.8682 | 27.659 | 1.9732 | 81.4389 | 35.4339 | 53.7123 | 2.6378 | 160.2191 | 70.5661 | 102.9031 | 5.4817
| 2070 | 14.8337 | 2.3311 | 25.3145 | 1.1344 | 5.289 | 0.81698 | 13.9896 | 0.45551 | 20.7012 | 2.4647 | 25.2211 | 1.9061 | 78.0009 | 45.6608 | 42.7217 | 2.1979 | 152.4995 | 90.0994 | 81.1063 | 4.5353
| 2080 | 14.4509 | 2.7809 | 25.336 | 1.1617 | 5.1978 | 0.9849 | 13.9395 | 0.47059 | 21.6604 | 3.1219 | 24.595 | 1.8829 | 74.199 | 55.3735 | 36.2162 | 1.8879 | 143.1925 | 107.5455 | 68.1014 | 3.8619
| 2090 | 13.8482 | 3.2982 | 25.8936 | 1.1996 | 5.0503 | 1.1821 | 14.0985 | 0.49035 | 21.7663 | 3.8916 | 24.8596 | 1.8818 | 69.8093 | 65.3255 | 32.3739 | 1.6771 | 132.9479 | 125.5548 | 60.6713 | 3.416
| 2100 | 12.999 | 3.835 | 26.032 | 1.2227 | 4.7848 | 1.3873 | 14.0248 | 0.50229 | 21.838 | 4.7639 | 24.7025 | 1.8672 | 65.4961 | 74.5087 | 28.6815 | 1.4953 | 123.9094 | 142.2851 | 53.6513 | 3.0362
OAS
|  | truck, battery electric, 3.5t | truck, fuel cell electric, 3.5t | truck, diesel, 3.5t | truck, compressed gas, 3.5t | truck, battery electric, 7.5t | truck, fuel cell electric, 7.5t | truck, diesel, 7.5t | truck, compressed gas, 7.5t | truck, battery electric, 18t | truck, fuel cell electric, 18t | truck, diesel, 18t | truck, compressed gas, 18t | truck, battery electric, 26t | truck, fuel cell electric, 26t | truck, diesel, 26t | truck, compressed gas, 26t | truck, battery electric, 40t | truck, fuel cell electric, 40t | truck, diesel, 40t | truck, compressed gas, 40t
| 2005 | 0 | 0 | 40.1237 | 0.0038046 | 0 | 0 | 361.1881 | 0 | 0 | 0 | 298.0348 | 0 | 0 | 0 | 0.81535 | 0.050745 | 0 | 0 | 0.4919 | 0.035183
| 2010 | 0 | 0 | 55.1993 | 0.010108 | 0 | 0 | 430.3276 | 0 | 0 | 0 | 345.4843 | 0 | 0 | 0 | 0.87451 | 0.11701 | 0 | 0 | 0.52416 | 0.0791
| 2015 | 0 | 0 | 85.0361 | 0.014495 | 0 | 0 | 640.5666 | 0 | 0 | 0 | 508.4183 | 0 | 0 | 0 | 1.3149 | 0.14978 | 0 | 0 | 0.80081 | 0.10862
| 2020 | 0 | 0 | 121.761 | 0.017777 | 0 | 0 | 886.3656 | 0 | 0 | 0 | 695.6317 | 0 | 0 | 0 | 1.8731 | 0.14151 | 0 | 0 | 1.1536 | 0.12247
| 2025 | 1.0891 | 0.23785 | 158.0572 | 0.096529 | 15.2906 | 3.1498 | 1119.5393 | 1.4826 | 4.462 | 0.86232 | 879.2783 | 1.2779 | 0.018779 | 0.015693 | 1.8169 | 0.07993 | 0.0078132 | 0.0064463 | 1.1402 | 0.088813
| 2030 | 9.8799 | 1.2886 | 193.2592 | 0.40986 | 143.1228 | 17.3358 | 1314.6154 | 7.7058 | 43.2253 | 4.734 | 1038.1105 | 7.0551 | 0.11433 | 0.058128 | 1.4191 | 0.047314 | 0.04811 | 0.024381 | 0.92421 | 0.057136
| 2035 | 39.5196 | 3.1949 | 201.8221 | 0.97 | 589.4035 | 44.9312 | 1315.5772 | 19.5238 | 199.9859 | 13.461 | 1073.6767 | 19.1186 | 0.55418 | 0.17671 | 1.3769 | 0.048185 | 0.23047 | 0.071935 | 0.93125 | 0.055424
| 2040 | 84.0162 | 5.9249 | 192.3602 | 1.5994 | 1211.3262 | 81.261 | 1083.8105 | 30.9703 | 502.3874 | 31.2164 | 1014.8868 | 34.3097 | 1.273 | 0.36982 | 1.0397 | 0.047556 | 0.54086 | 0.15085 | 0.79589 | 0.057527
| 2045 | 120.5797 | 9.3382 | 184.7371 | 2.2818 | 1660.5046 | 124.2366 | 907.2182 | 41.8165 | 810.5837 | 56.0758 | 912.236 | 48.9247 | 1.7944 | 0.58743 | 0.75615 | 0.04377 | 0.79484 | 0.24414 | 0.66559 | 0.058207
| 2050 | 136.4139 | 12.5001 | 198.0903 | 3.2699 | 1817.1976 | 162.8775 | 906.9449 | 58.0685 | 961.4638 | 75.9084 | 896.3746 | 66.5239 | 2.0121 | 0.76502 | 0.67078 | 0.045497 | 0.92317 | 0.32333 | 0.64117 | 0.063462
| 2055 | 126.093 | 13.331 | 201.1092 | 3.6376 | 1708.1958 | 176.5547 | 930.5961 | 65.4 | 950.0003 | 82.8889 | 892.3938 | 72.7334 | 1.9498 | 0.82568 | 0.64404 | 0.043844 | 0.89791 | 0.34986 | 0.62005 | 0.060915
| 2060 | 116.1106 | 12.8686 | 183.4595 | 3.1916 | 1606.4606 | 172.3447 | 860.9431 | 57.7978 | 985.7967 | 85.88 | 816.966 | 63.2477 | 1.928 | 0.82102 | 0.55966 | 0.034203 | 0.87767 | 0.35313 | 0.54054 | 0.047826
| 2070 | 124.9077 | 16.2559 | 189.2666 | 3.3274 | 1691.0931 | 211.113 | 847.3835 | 56.997 | 1146.9334 | 115.6367 | 748.7306 | 57.9017 | 2.0303 | 0.99757 | 0.45449 | 0.025299 | 0.9602 | 0.45985 | 0.47031 | 0.037406
| 2080 | 148.1895 | 26.7427 | 270.1004 | 4.8946 | 2025.2203 | 352.368 | 1211.9942 | 83.317 | 1413.7697 | 206.9252 | 1029.2181 | 81.4259 | 2.3501 | 1.6794 | 0.57902 | 0.030444 | 1.1529 | 0.78655 | 0.60231 | 0.044194
| 2090 | 144.6459 | 35.8502 | 338.3696 | 6.0848 | 2018.7622 | 481.2676 | 1544.487 | 104.4659 | 1439.6689 | 286.786 | 1273.8719 | 98.8161 | 2.306 | 2.2479 | 0.685 | 0.032354 | 1.1652 | 1.0725 | 0.70222 | 0.045406
| 2100 | 136.9766 | 46.5295 | 404.2747 | 7.0246 | 1954.1279 | 634.6924 | 1893.7999 | 121.7174 | 1480.9872 | 382.0199 | 1527.5844 | 111.9893 | 2.2861 | 2.8766 | 0.78581 | 0.032162 | 1.1705 | 1.3966 | 0.79131 | 0.043464
REF
|  | truck, battery electric, 3.5t | truck, fuel cell electric, 3.5t | truck, diesel, 3.5t | truck, compressed gas, 3.5t | truck, battery electric, 7.5t | truck, fuel cell electric, 7.5t | truck, diesel, 7.5t | truck, compressed gas, 7.5t | truck, battery electric, 18t | truck, fuel cell electric, 18t | truck, diesel, 18t | truck, compressed gas, 18t | truck, battery electric, 26t | truck, fuel cell electric, 26t | truck, diesel, 26t | truck, compressed gas, 26t | truck, battery electric, 40t | truck, fuel cell electric, 40t | truck, diesel, 40t | truck, compressed gas, 40t
| 2005 | 0 | 0 | 47.3988 | 0.49581 | 0 | 0 | 0.82626 | 0 | 0 | 0 | 2.1141 | 0 | 0 | 0 | 241.7216 | 2.966 | 0 | 0 | 156.4722 | 0.88198
| 2010 | 0 | 0 | 56.7543 | 0.85087 | 0 | 0 | 0.99179 | 0 | 0 | 0 | 2.5369 | 0 | 0 | 0 | 287.629 | 4.8919 | 0 | 0 | 186.6278 | 1.4639
| 2015 | 0 | 0 | 64.1433 | 0.9572 | 0 | 0 | 1.1279 | 0 | 0 | 0 | 2.8084 | 0 | 0 | 0 | 319.0219 | 6.0416 | 0 | 0 | 203.6732 | 1.8995
| 2020 | 0 | 0 | 69.1791 | 1.0218 | 0 | 0 | 1.2238 | 0 | 0 | 0 | 2.9451 | 0 | 0 | 0 | 335.1364 | 7.8325 | 0 | 0 | 210.3833 | 2.6795
| 2025 | 0.49902 | 0.14288 | 68.2599 | 1.158 | 0.0093999 | 0.0026414 | 1.2231 | 0.001969 | 0.0094801 | 0.0023403 | 2.8259 | 0.0072771 | 2.4007 | 2.5928 | 311.2112 | 9.6819 | 1.7804 | 1.8842 | 189.0276 | 3.7191
| 2030 | 1.7657 | 0.35209 | 46.9098 | 1.0575 | 0.032269 | 0.0065191 | 0.86799 | 0.0043685 | 0.038999 | 0.0060214 | 1.7981 | 0.017228 | 9.0222 | 6.3668 | 187.7648 | 8.2174 | 6.9441 | 4.6235 | 108.0569 | 3.496
| 2035 | 5.0099 | 0.58904 | 29.1104 | 0.98587 | 0.086296 | 0.010235 | 0.55096 | 0.0062391 | 0.14109 | 0.012788 | 1.0978 | 0.029804 | 30.0345 | 12.8732 | 101.1074 | 7.5052 | 24.2124 | 10.0172 | 54.2416 | 3.624
| 2040 | 7.6285 | 0.72031 | 25.0705 | 0.95801 | 0.12694 | 0.011626 | 0.48115 | 0.007123 | 0.2507 | 0.019881 | 0.94158 | 0.035479 | 49.4884 | 18.6004 | 74.185 | 6.4738 | 39.15 | 14.7562 | 35.3941 | 3.0365
| 2045 | 9.7054 | 0.89961 | 25.099 | 1.0047 | 0.15658 | 0.013612 | 0.48874 | 0.0088901 | 0.36729 | 0.029854 | 0.90712 | 0.041724 | 67.9649 | 26.5072 | 62.9508 | 5.5379 | 52.3468 | 21.2805 | 27.1096 | 2.4558
| 2050 | 11.5438 | 1.1001 | 27.9958 | 1.2036 | 0.18204 | 0.016144 | 0.5529 | 0.011991 | 0.48702 | 0.039386 | 0.9511 | 0.055323 | 86.2786 | 33.8911 | 61.915 | 5.862 | 64.9747 | 27.102 | 25.0176 | 2.6032
| 2055 | 11.3627 | 1.1226 | 26.3317 | 1.2152 | 0.17622 | 0.016176 | 0.52456 | 0.012932 | 0.52651 | 0.042799 | 0.84891 | 0.060538 | 88.7413 | 35.2203 | 52.1468 | 5.471 | 65.9141 | 27.9479 | 20.1384 | 2.4756
| 2060 | 8.6558 | 0.90521 | 18.8297 | 0.89993 | 0.1313 | 0.012874 | 0.37616 | 0.0098865 | 0.44958 | 0.037791 | 0.58934 | 0.04652 | 71.2141 | 29.364 | 34.0562 | 3.7639 | 53.1351 | 23.2222 | 12.7891 | 1.7078
| 2070 | 9.9617 | 1.2279 | 20.7215 | 1.0062 | 0.14887 | 0.017606 | 0.4155 | 0.011764 | 0.57788 | 0.055313 | 0.58632 | 0.05042 | 82.69 | 39.0444 | 30.1115 | 3.3689 | 60.0674 | 29.4142 | 10.5763 | 1.4855
| 2080 | 10.5177 | 1.5928 | 24.6642 | 1.1794 | 0.16181 | 0.023446 | 0.48314 | 0.014365 | 0.61675 | 0.072715 | 0.699 | 0.060798 | 86.4915 | 50.4009 | 34.8288 | 3.7093 | 61.573 | 37.236 | 12.7322 | 1.7415
| 2090 | 9.8719 | 1.8292 | 25.7562 | 1.1448 | 0.15474 | 0.027539 | 0.49537 | 0.014984 | 0.60705 | 0.085339 | 0.73016 | 0.05485 | 82.9032 | 57.4949 | 35.3743 | 3.1037 | 58.795 | 41.9005 | 13.3823 | 1.4446
| 2100 | 9.7022 | 2.2117 | 26.9588 | 1.0702 | 0.15197 | 0.03353 | 0.51392 | 0.015483 | 0.64926 | 0.10851 | 0.74068 | 0.042717 | 83.1797 | 68.4843 | 33.8563 | 2.1719 | 58.8193 | 49.2202 | 12.8419 | 0.91929
SSA
|  | truck, battery electric, 3.5t | truck, fuel cell electric, 3.5t | truck, diesel, 3.5t | truck, compressed gas, 3.5t | truck, battery electric, 7.5t | truck, fuel cell electric, 7.5t | truck, diesel, 7.5t | truck, compressed gas, 7.5t | truck, battery electric, 18t | truck, fuel cell electric, 18t | truck, diesel, 18t | truck, compressed gas, 18t | truck, battery electric, 26t | truck, fuel cell electric, 26t | truck, diesel, 26t | truck, compressed gas, 26t | truck, battery electric, 40t | truck, fuel cell electric, 40t | truck, diesel, 40t | truck, compressed gas, 40t
| 2005 | 0 | 0 | 11.2997 | 0 | 0 | 0 | 211.708 | 0 | 0 | 0 | 75.2191 | 0 | 0 | 0 | 0.0033763 | 0 | 0 | 0 | 0.002634 | 0
| 2010 | 0 | 0 | 11.8747 | 0 | 0 | 0 | 220.8196 | 0 | 0 | 0 | 78.4627 | 0 | 0 | 0 | 0.0030097 | 0 | 0 | 0 | 0.0023481 | 0
| 2015 | 0 | 0 | 16.4323 | 0 | 0 | 0 | 303.8104 | 0 | 0 | 0 | 107.4672 | 0 | 0 | 0 | 0.0036709 | 0 | 0 | 0 | 0.002881 | 0
| 2020 | 0 | 0 | 19.6445 | 0 | 0 | 0 | 361.122 | 0 | 0 | 0 | 127.1605 | 0 | 0 | 0 | 0.0038051 | 0 | 0 | 0 | 0.0030087 | 0
| 2025 | 0.051562 | 0.0075033 | 23.4667 | 0.064438 | 1.1045 | 0.15517 | 429.5477 | 1.3246 | 0.145 | 0.018005 | 151.3846 | 0.51962 | 6.3961e-06 | 3.5011e-06 | 0.003388 | 9.2472e-06 | 4.6211e-06 | 2.5967e-06 | 0.00269 | 6.2926e-06
| 2030 | 0.62413 | 0.059574 | 38.7631 | 0.42396 | 13.8844 | 1.271 | 690.8563 | 8.6876 | 1.7871 | 0.1494 | 241.5794 | 3.4483 | 5.3549e-05 | 2.0702e-05 | 0.0036087 | 4.2134e-05 | 3.8205e-05 | 1.4934e-05 | 0.0029581 | 2.8859e-05
| 2035 | 3.9761 | 0.22048 | 64.4198 | 1.224 | 93.3193 | 4.9517 | 1111.9358 | 25.1994 | 13.0035 | 0.61612 | 386.7776 | 10.2065 | 0.00042998 | 9.5307e-05 | 0.0056974 | 0.00013279 | 0.00029592 | 6.467e-05 | 0.0048589 | 9.0639e-05
| 2040 | 12.8759 | 0.5753 | 87.081 | 2.2726 | 318.277 | 13.7894 | 1446.9323 | 46.9603 | 51.8448 | 1.9337 | 509.2325 | 19.7645 | 0.0016745 | 0.00029655 | 0.0071724 | 0.00025244 | 0.0010794 | 0.00018498 | 0.0063999 | 0.00017185
| 2045 | 33.9954 | 1.4478 | 113.1031 | 4.1394 | 875.8133 | 36.5084 | 1787.1769 | 85.5295 | 172.4791 | 5.8848 | 648.0011 | 38.2963 | 0.0049549 | 0.0008138 | 0.0083421 | 0.00043888 | 0.0030212 | 0.00047723 | 0.0079448 | 0.00030264
| 2050 | 66.7028 | 2.9057 | 147.4488 | 7.0602 | 1713.3783 | 73.4889 | 2176.4022 | 142.8612 | 370.714 | 12.751 | 813.2124 | 67.1821 | 0.0097027 | 0.0016118 | 0.0093015 | 0.00068573 | 0.006015 | 0.00094833 | 0.0097361 | 0.00049278
| 2055 | 76.9204 | 3.6168 | 160.3037 | 7.9437 | 1942.5988 | 90.248 | 2293.7271 | 156.8741 | 435.0137 | 16.4602 | 873.697 | 74.9933 | 0.011021 | 0.0020235 | 0.0093859 | 0.00073133 | 0.0070533 | 0.0012113 | 0.010152 | 0.00054073
| 2060 | 52.689 | 2.6613 | 120.3311 | 5.2643 | 1338.7226 | 66.8628 | 1762.9952 | 104.2219 | 316.5009 | 13.0186 | 676.7838 | 49.4822 | 0.0081329 | 0.0016299 | 0.0071815 | 0.00048546 | 0.0051382 | 0.00096477 | 0.0074787 | 0.00035579
| 2070 | 62.0658 | 3.4476 | 145.1175 | 5.6278 | 1576.9747 | 86.2094 | 2151.6252 | 112.3468 | 443.3375 | 18.8792 | 779.125 | 49.6585 | 0.010897 | 0.0022835 | 0.0076956 | 0.00045327 | 0.0068951 | 0.0014237 | 0.008147 | 0.00034456
| 2080 | 121.9302 | 8.8965 | 287.98 | 12.8813 | 3134.4582 | 224.6194 | 4153.6221 | 261.2564 | 922.5322 | 51.991 | 1448.6269 | 113.5009 | 0.021357 | 0.005901 | 0.013362 | 0.00095708 | 0.014023 | 0.003802 | 0.014699 | 0.00072899
| 2090 | 166.2435 | 16.1791 | 432.8104 | 20.8451 | 4343.5249 | 413.9375 | 6178.478 | 430.3483 | 1335.4668 | 100.1314 | 2119.1558 | 185.7903 | 0.029753 | 0.01093 | 0.018688 | 0.0014954 | 0.019981 | 0.007115 | 0.020621 | 0.001122
| 2100 | 179.2261 | 22.9569 | 540.219 | 24.3751 | 4698.516 | 588.1566 | 7818.2853 | 506.4317 | 1577.0135 | 148.6857 | 2625.089 | 212.8109 | 0.034125 | 0.01579 | 0.022145 | 0.0016524 | 0.023105 | 0.010414 | 0.024151 | 0.0012426
USA
|  | truck, battery electric, 3.5t | truck, fuel cell electric, 3.5t | truck, diesel, 3.5t | truck, compressed gas, 3.5t | truck, battery electric, 7.5t | truck, fuel cell electric, 7.5t | truck, diesel, 7.5t | truck, compressed gas, 7.5t | truck, battery electric, 18t | truck, fuel cell electric, 18t | truck, diesel, 18t | truck, compressed gas, 18t | truck, battery electric, 26t | truck, fuel cell electric, 26t | truck, diesel, 26t | truck, compressed gas, 26t | truck, battery electric, 40t | truck, fuel cell electric, 40t | truck, diesel, 40t | truck, compressed gas, 40t
| 2005 | 0 | 0 | 159.6822 | 0 | 0 | 0 | 668.5035 | 0 | 0 | 0 | 396.7957 | 0 | 0 | 0 | 391.9512 | 0 | 0 | 0 | 390.4206 | 0
| 2010 | 0 | 0 | 152.4646 | 0 | 0 | 0 | 634.393 | 0 | 0 | 0 | 376.5473 | 0 | 0 | 0 | 372.0706 | 0 | 0 | 0 | 370.6307 | 0
| 2015 | 0 | 0 | 116.6123 | 0 | 0 | 0 | 478.5456 | 0 | 0 | 0 | 509.8312 | 0 | 1.9639 | 7.199 | 487.3762 | 0.21094 | 1.893 | 7.1128 | 499.6609 | 0.20458
| 2020 | 0 | 0 | 90.5757 | 0 | 0 | 0 | 364.3869 | 0 | 0 | 0 | 640.1625 | 0 | 8.5107 | 32.9807 | 554.1642 | 0.76715 | 8.2815 | 32.9044 | 577.2706 | 0.75041
| 2025 | 0.20896 | 0.0073603 | 119.9904 | 0.046928 | 1.1978 | 0.038224 | 466.448 | 0.23178 | 0.84194 | 0.020935 | 810.7569 | 0.47443 | 24.4383 | 70.4734 | 456.4284 | 6.114 | 23.8302 | 72.2864 | 483.3341 | 5.9156
| 2030 | 2.325 | 0.056211 | 166.4085 | 0.25995 | 14.903 | 0.33078 | 613.6944 | 1.3234 | 10.5658 | 0.19048 | 1056.8801 | 2.6096 | 66.9371 | 132.2658 | 325.6544 | 14.7897 | 64.9236 | 135.5893 | 353.9709 | 14.4745
| 2035 | 9.5023 | 0.17947 | 153.4146 | 0.4665 | 64.8699 | 1.1855 | 558.1634 | 2.4558 | 58.3812 | 0.83779 | 968.2511 | 5.0051 | 144.1379 | 203.7207 | 204.7815 | 17.929 | 139.2231 | 202.37 | 231.9014 | 17.718
| 2040 | 22.6548 | 0.43914 | 140.2367 | 0.70727 | 152.8983 | 2.9303 | 486.7626 | 3.6541 | 159.001 | 2.3616 | 901.1471 | 7.9526 | 203.458 | 238.0454 | 109.1038 | 13.4847 | 199.348 | 233.4518 | 133.3822 | 13.8881
| 2045 | 32.998 | 0.72233 | 126.1501 | 0.87784 | 213.2935 | 4.6649 | 423.5406 | 4.414 | 242.9065 | 4.0441 | 818.2178 | 9.986 | 206.0423 | 249.9974 | 80.5053 | 10.7507 | 203.7134 | 244.5691 | 100.3362 | 11.2765
| 2050 | 43.5098 | 1.0782 | 115.2644 | 1.0528 | 268.9736 | 6.7079 | 374.9316 | 5.1423 | 328.4173 | 6.1083 | 745.903 | 11.9871 | 200.1762 | 266.858 | 68.1766 | 9.7717 | 199.1689 | 261.537 | 85.2361 | 10.3005
| 2055 | 51.5888 | 1.6331 | 108.0798 | 1.1775 | 309.5295 | 9.8246 | 340.1022 | 5.5481 | 406.8453 | 10.4309 | 690.0646 | 13.1172 | 199.8783 | 280.276 | 61.9469 | 9.2473 | 199.23 | 275.7198 | 77.6691 | 9.8033
| 2060 | 56.2248 | 2.5365 | 105.1282 | 1.2647 | 330.14 | 14.8794 | 326.9295 | 5.8121 | 468.1645 | 18.3548 | 656.013 | 13.4922 | 201.4663 | 290.8684 | 60.4019 | 8.843 | 200.6174 | 286.9495 | 75.2364 | 9.3852
| 2070 | 60.2617 | 4.7962 | 103.9375 | 1.4314 | 341.7414 | 27.1308 | 326.6033 | 6.5185 | 537.2402 | 36.7125 | 627.7415 | 14.3827 | 202.508 | 311.2245 | 63.7305 | 8.7397 | 201.8165 | 307.9177 | 77.7405 | 9.1915
| 2080 | 65.0421 | 7.7807 | 105.1168 | 1.5834 | 360.2001 | 43.0086 | 331.4399 | 6.925 | 608.4504 | 58.9713 | 615.483 | 14.5306 | 209.3886 | 340.03 | 70.2243 | 8.8621 | 208.76 | 336.8482 | 84.4783 | 9.372
| 2090 | 69.9026 | 11.7066 | 105.8527 | 1.75 | 380.9754 | 63.6361 | 331.8745 | 7.3948 | 679.9593 | 86.838 | 599.5582 | 14.8956 | 220.0814 | 370.0035 | 78.1815 | 9.3099 | 219.2585 | 366.7239 | 93.3248 | 9.8956
| 2100 | 76.1134 | 17.179 | 107.9491 | 2.0381 | 409.1577 | 91.9495 | 335.6793 | 8.7265 | 764.2708 | 124.3852 | 592.8716 | 17.3134 | 240.5513 | 405.6101 | 90.1955 | 10.7566 | 239.2086 | 401.9778 | 107.081 | 11.2951
World
|  | truck, battery electric, 3.5t | truck, fuel cell electric, 3.5t | truck, diesel, 3.5t | truck, compressed gas, 3.5t | truck, battery electric, 7.5t | truck, fuel cell electric, 7.5t | truck, diesel, 7.5t | truck, compressed gas, 7.5t | truck, battery electric, 18t | truck, fuel cell electric, 18t | truck, diesel, 18t | truck, compressed gas, 18t | truck, battery electric, 26t | truck, fuel cell electric, 26t | truck, diesel, 26t | truck, compressed gas, 26t | truck, battery electric, 40t | truck, fuel cell electric, 40t | truck, diesel, 40t | truck, compressed gas, 40t
| 2005 | 0 | 0 | 1714.7639 | 1.3501 | 0 | 0 | 2984.2261 | 0.98396 | 0 | 0 | 2251.1689 | 2.7026 | 0 | 0 | 2838.9899 | 4.3554 | 0 | 0 | 2404.0935 | 2.7222
| 2010 | 0 | 0 | 2005.647 | 2.5591 | 0 | 0 | 3802.0251 | 4.7537 | 0 | 0 | 2536.6303 | 12.9921 | 0 | 0 | 3275.1715 | 11.2478 | 0 | 0 | 2572.1265 | 9.8973
| 2015 | 0 | 0 | 1641.5887 | 2.6644 | 0 | 0 | 4122.5069 | 2.7679 | 0 | 0 | 2969.6492 | 11.0329 | 15.315 | 9.6928 | 4568.2115 | 26.0469 | 15.3949 | 9.7613 | 3617.5833 | 31.047
| 2020 | 0 | 0 | 1501.065 | 2.6738 | 0 | 0 | 4660.113 | 1.2872 | 0 | 0 | 3438.4726 | 6.2006 | 57.9158 | 42.808 | 5214.3644 | 39.3406 | 57.8064 | 43.2507 | 4100.6745 | 50.3839
| 2025 | 13.6233 | 1.8576 | 1720.2277 | 4.642 | 50.7977 | 10.9157 | 5496.1415 | 10.4073 | 14.6779 | 1.7002 | 4060.0618 | 7.7086 | 183.0144 | 143.5578 | 4947.9907 | 53.915 | 209.4283 | 157.8499 | 3635.5046 | 60.5284
| 2030 | 103.0621 | 8.5124 | 1938.2414 | 11.3306 | 485.9731 | 54.2156 | 7175.4099 | 60.7097 | 134.4826 | 9.6269 | 4896.5869 | 35.5393 | 658.35 | 354.2292 | 4356.6553 | 86.6856 | 663.6648 | 383.5077 | 2714.5279 | 68.2885
| 2035 | 313.5586 | 17.3661 | 1827.04 | 22.1268 | 1810.9713 | 119.9026 | 7591.2059 | 195.3262 | 527.8067 | 25.6498 | 4886.0941 | 112.3967 | 1919.5454 | 675.7869 | 3385.1476 | 126.8295 | 1415.2144 | 651.6154 | 1749.108 | 78.5232
| 2040 | 574.9482 | 29.8025 | 1655.6327 | 33.8731 | 4077.1736 | 222.0812 | 7129.6935 | 379.5672 | 1277.7888 | 58.14 | 4668.8179 | 223.946 | 3126.5162 | 1006.3791 | 2355.9649 | 127.1711 | 1830.5295 | 827.4406 | 1042.6164 | 75.2462
| 2045 | 780.5226 | 47.8746 | 1542.7428 | 39.2537 | 6443.6116 | 381.039 | 6830.0554 | 487.3439 | 2167.0631 | 109.0483 | 4469.6016 | 298.2437 | 3547.8498 | 1384.3406 | 1824.8037 | 104.7673 | 1825.779 | 992.5987 | 770.265 | 60.5758
| 2050 | 927.5383 | 70.6378 | 1512.0225 | 42.1373 | 8323.8189 | 573.4794 | 6854.3885 | 551.9574 | 2931.9081 | 163.4867 | 4405.6426 | 345.1006 | 3618.9163 | 1774.945 | 1533.763 | 90.7203 | 1710.6382 | 1144.0921 | 679.0068 | 47.9959
| 2055 | 979.8792 | 88.7621 | 1489.0228 | 41.9399 | 8620.9935 | 671.9964 | 7093.5278 | 533.4182 | 3178.6092 | 193.1952 | 4395.635 | 333.7669 | 3757.2556 | 2174.3775 | 1268.3426 | 85.3276 | 1640.5388 | 1277.6477 | 625.8852 | 41.9059
| 2060 | 964.0442 | 98.6335 | 1421.3197 | 36.8697 | 7863.9657 | 665.3565 | 6831.0385 | 417.4775 | 3187.3344 | 207.2575 | 4192.2204 | 264.3928 | 3889.2605 | 2513.3284 | 1087.0718 | 79.9031 | 1602.8113 | 1366.473 | 575.5232 | 37.9878
| 2070 | 985.2937 | 122.6745 | 1444.6386 | 37.6509 | 8239.9459 | 765.3736 | 7546.9832 | 405.4263 | 3656.62 | 279.3789 | 4231.4609 | 245.1793 | 3640.7559 | 2906.8841 | 930.9981 | 72.8943 | 1586.8284 | 1522.6001 | 510.9919 | 35.2359
| 2080 | 1062.9365 | 162.1612 | 1708.1222 | 48.8635 | 10243.5863 | 1088.8297 | 10523.5652 | 593.7517 | 4589.5662 | 445.0592 | 5296.9236 | 335.6267 | 3465.8201 | 3372.4349 | 921.3151 | 73.1334 | 1583.7887 | 1677.4504 | 491.2483 | 35.3978
| 2090 | 1064.8417 | 202.6782 | 1997.2996 | 59.6532 | 11163.4018 | 1409.0033 | 13841.4265 | 789.7683 | 5071.9038 | 613.9982 | 6461.276 | 423.0092 | 3290.8281 | 3881.2216 | 923.3012 | 72.6799 | 1543.8727 | 1831.2534 | 489.7535 | 35.2596
| 2100 | 1011.0833 | 245.1337 | 2224.4528 | 64.0898 | 10937.7495 | 1716.4088 | 16694.0498 | 869.6695 | 5362.1597 | 807.9988 | 7432.438 | 454.6162 | 3057.1718 | 4365.2511 | 899.5879 | 70.6407 | 1520.4687 | 1972.7822 | 493.652 | 35.4093

## Transport (trucks) - eff
Energy efficiency gains per technology relative to 2020. Used to calibrate the efficiency of the truck-based transport datasets.
REMIND - SSP5-PKBUDG500
CAZ
|  | truck, battery electric, 3.5t | truck, fuel cell electric, 3.5t | truck, diesel, 3.5t | truck, compressed gas, 3.5t | truck, battery electric, 7.5t | truck, fuel cell electric, 7.5t | truck, diesel, 7.5t | truck, compressed gas, 7.5t | truck, battery electric, 18t | truck, fuel cell electric, 18t | truck, diesel, 18t | truck, compressed gas, 18t | truck, battery electric, 26t | truck, fuel cell electric, 26t | truck, diesel, 26t | truck, compressed gas, 26t | truck, battery electric, 40t | truck, fuel cell electric, 40t | truck, diesel, 40t | truck, compressed gas, 40t
| 2005 | 1 | 1 | 1 | 1 | 1 | 1 | 1 | 1 | 1 | 1 | 1 | 1 | 1 | 1 | 1 | 1 | 1 | 1 | 1 | 1
| 2010 | 1 | 1 | 1 | 1 | 1 | 1 | 1 | 1 | 1 | 1 | 1 | 1 | 1 | 1 | 1 | 1 | 1 | 1 | 1 | 1
| 2015 | 1 | 1 | 1 | 1 | 1 | 1 | 1 | 1 | 1 | 1 | 1 | 1 | 1 | 1 | 1 | 1 | 1 | 1 | 1 | 1
| 2020 | 1 | 1 | 1 | 1 | 1 | 1 | 1 | 1 | 1 | 1 | 1 | 1 | 1 | 1 | 1 | 1 | 1 | 1 | 1 | 1
| 2025 | 1 | 1 | 1 | 1 | 1 | 1 | 1 | 1 | 1 | 1 | 1 | 1 | 1 | 1 | 1 | 1 | 1 | 1 | 1 | 1
| 2030 | 1 | 1 | 1 | 1 | 1 | 1 | 1 | 1 | 1 | 1 | 1 | 1 | 1 | 1 | 1 | 1 | 1 | 1 | 1 | 1
| 2035 | 1 | 1 | 1 | 1 | 1 | 1 | 1 | 1 | 1 | 1 | 1 | 1 | 1 | 1 | 1 | 1 | 1 | 1 | 1 | 1
| 2040 | 1 | 1 | 1 | 1 | 1 | 1 | 1 | 1 | 1 | 1 | 1 | 1 | 1 | 1 | 1 | 1 | 1 | 1 | 1 | 1
| 2045 | 1 | 1 | 1 | 1 | 1 | 1 | 1 | 1 | 1 | 1 | 1 | 1 | 1 | 1 | 1 | 1 | 1 | 1 | 1 | 1
| 2050 | 1 | 1 | 1 | 1 | 1 | 1 | 1 | 1 | 1 | 1 | 1 | 1 | 1 | 1 | 1 | 1 | 1 | 1 | 1 | 1
| 2055 | 1 | 1 | 1 | 1 | 1 | 1 | 1 | 1 | 1 | 1 | 1 | 1 | 1 | 1 | 1 | 1 | 1 | 1 | 1 | 1
| 2060 | 1 | 1 | 1 | 1 | 1 | 1 | 1 | 1 | 1 | 1 | 1 | 1 | 1 | 1 | 1 | 1 | 1 | 1 | 1 | 1
| 2070 | 1 | 1 | 1 | 1 | 1 | 1 | 1 | 1 | 1 | 1 | 1 | 1 | 1 | 1 | 1 | 1 | 1 | 1 | 1 | 1
| 2080 | 1 | 1 | 1 | 1 | 1 | 1 | 1 | 1 | 1 | 1 | 1 | 1 | 1 | 1 | 1 | 1 | 1 | 1 | 1 | 1
| 2090 | 1 | 1 | 1 | 1 | 1 | 1 | 1 | 1 | 1 | 1 | 1 | 1 | 1 | 1 | 1 | 1 | 1 | 1 | 1 | 1
| 2100 | 1 | 1 | 1 | 1 | 1 | 1 | 1 | 1 | 1 | 1 | 1 | 1 | 1 | 1 | 1 | 1 | 1 | 1 | 1 | 1
CHA
|  | truck, battery electric, 3.5t | truck, fuel cell electric, 3.5t | truck, diesel, 3.5t | truck, compressed gas, 3.5t | truck, battery electric, 7.5t | truck, fuel cell electric, 7.5t | truck, diesel, 7.5t | truck, compressed gas, 7.5t | truck, battery electric, 18t | truck, fuel cell electric, 18t | truck, diesel, 18t | truck, compressed gas, 18t | truck, battery electric, 26t | truck, fuel cell electric, 26t | truck, diesel, 26t | truck, compressed gas, 26t | truck, battery electric, 40t | truck, fuel cell electric, 40t | truck, diesel, 40t | truck, compressed gas, 40t
| 2005 | 1 | 1 | 1 | 1 | 1 | 1 | 1 | 1 | 1 | 1 | 1 | 1 | 1 | 1 | 1 | 1 | 1 | 1 | 1 | 1
| 2010 | 1 | 1 | 1 | 1 | 1 | 1 | 1 | 1 | 1 | 1 | 1 | 1 | 1 | 1 | 1 | 1 | 1 | 1 | 1 | 1
| 2015 | 1 | 1 | 1 | 1 | 1 | 1 | 1 | 1 | 1 | 1 | 1 | 1 | 1 | 1 | 1 | 1 | 1 | 1 | 1 | 1
| 2020 | 1 | 1 | 1 | 1 | 1 | 1 | 1 | 1 | 1 | 1 | 1 | 1 | 1 | 1 | 1 | 1 | 1 | 1 | 1 | 1
| 2025 | 1 | 1 | 1 | 1 | 1 | 1 | 1 | 1 | 1 | 1 | 1 | 1 | 1 | 1 | 1 | 1 | 1 | 1 | 1 | 1
| 2030 | 1 | 1 | 1 | 1 | 1 | 1 | 1 | 1 | 1 | 1 | 1 | 1 | 1 | 1 | 1 | 1 | 1 | 1 | 1 | 1
| 2035 | 1 | 1 | 1 | 1 | 1 | 1 | 1 | 1 | 1 | 1 | 1 | 1 | 1 | 1 | 1 | 1 | 1 | 1 | 1 | 1
| 2040 | 1 | 1 | 1 | 1 | 1 | 1 | 1 | 1 | 1 | 1 | 1 | 1 | 1 | 1 | 1 | 1 | 1 | 1 | 1 | 1
| 2045 | 1 | 1 | 1 | 1 | 1 | 1 | 1 | 1 | 1 | 1 | 1 | 1 | 1 | 1 | 1 | 1 | 1 | 1 | 1 | 1
| 2050 | 1 | 1 | 1 | 1 | 1 | 1 | 1 | 1 | 1 | 1 | 1 | 1 | 1 | 1 | 1 | 1 | 1 | 1 | 1 | 1
| 2055 | 1 | 1 | 1 | 1 | 1 | 1 | 1 | 1 | 1 | 1 | 1 | 1 | 1 | 1 | 1 | 1 | 1 | 1 | 1 | 1
| 2060 | 1 | 1 | 1 | 1 | 1 | 1 | 1 | 1 | 1 | 1 | 1 | 1 | 1 | 1 | 1 | 1 | 1 | 1 | 1 | 1
| 2070 | 1 | 1 | 1 | 1 | 1 | 1 | 1 | 1 | 1 | 1 | 1 | 1 | 1 | 1 | 1 | 1 | 1 | 1 | 1 | 1
| 2080 | 1 | 1 | 1 | 1 | 1 | 1 | 1 | 1 | 1 | 1 | 1 | 1 | 1 | 1 | 1 | 1 | 1 | 1 | 1 | 1
| 2090 | 1 | 1 | 1 | 1 | 1 | 1 | 1 | 1 | 1 | 1 | 1 | 1 | 1 | 1 | 1 | 1 | 1 | 1 | 1 | 1
| 2100 | 1 | 1 | 1 | 1 | 1 | 1 | 1 | 1 | 1 | 1 | 1 | 1 | 1 | 1 | 1 | 1 | 1 | 1 | 1 | 1
EUR
|  | truck, battery electric, 3.5t | truck, fuel cell electric, 3.5t | truck, diesel, 3.5t | truck, compressed gas, 3.5t | truck, battery electric, 7.5t | truck, fuel cell electric, 7.5t | truck, diesel, 7.5t | truck, compressed gas, 7.5t | truck, battery electric, 18t | truck, fuel cell electric, 18t | truck, diesel, 18t | truck, compressed gas, 18t | truck, battery electric, 26t | truck, fuel cell electric, 26t | truck, diesel, 26t | truck, compressed gas, 26t | truck, battery electric, 40t | truck, fuel cell electric, 40t | truck, diesel, 40t | truck, compressed gas, 40t
| 2005 | 1 | 1 | 1 | 1 | 1 | 1 | 1 | 1 | 1 | 1 | 1 | 1 | 1 | 1 | 1 | 1 | 1 | 1 | 1 | 1
| 2010 | 1 | 1 | 1 | 1 | 1 | 1 | 1 | 1 | 1 | 1 | 1 | 1 | 1 | 1 | 1 | 1 | 1 | 1 | 1 | 1
| 2015 | 1 | 1 | 1 | 1 | 1 | 1 | 1 | 1 | 1 | 1 | 1 | 1 | 1 | 1 | 1 | 1 | 1 | 1 | 1 | 1
| 2020 | 1 | 1 | 1 | 1 | 1 | 1 | 1 | 1 | 1 | 1 | 1 | 1 | 1 | 1 | 1 | 1 | 1 | 1 | 1 | 1
| 2025 | 1 | 1 | 1 | 1 | 1 | 1 | 1 | 1 | 1 | 1 | 1 | 1 | 1 | 1 | 1 | 1 | 1 | 1 | 1 | 1
| 2030 | 1 | 1 | 1 | 1 | 1 | 1 | 1 | 1 | 1 | 1 | 1 | 1 | 1 | 1 | 1 | 1 | 1 | 1 | 1 | 1
| 2035 | 1 | 1 | 1 | 1 | 1 | 1 | 1 | 1 | 1 | 1 | 1 | 1 | 1 | 1 | 1 | 1 | 1 | 1 | 1 | 1
| 2040 | 1 | 1 | 1 | 1 | 1 | 1 | 1 | 1 | 1 | 1 | 1 | 1 | 1 | 1 | 1 | 1 | 1 | 1 | 1 | 1
| 2045 | 1 | 1 | 1 | 1 | 1 | 1 | 1 | 1 | 1 | 1 | 1 | 1 | 1 | 1 | 1 | 1 | 1 | 1 | 1 | 1
| 2050 | 1 | 1 | 1 | 1 | 1 | 1 | 1 | 1 | 1 | 1 | 1 | 1 | 1 | 1 | 1 | 1 | 1 | 1 | 1 | 1
| 2055 | 1 | 1 | 1 | 1 | 1 | 1 | 1 | 1 | 1 | 1 | 1 | 1 | 1 | 1 | 1 | 1 | 1 | 1 | 1 | 1
| 2060 | 1 | 1 | 1 | 1 | 1 | 1 | 1 | 1 | 1 | 1 | 1 | 1 | 1 | 1 | 1 | 1 | 1 | 1 | 1 | 1
| 2070 | 1 | 1 | 1 | 1 | 1 | 1 | 1 | 1 | 1 | 1 | 1 | 1 | 1 | 1 | 1 | 1 | 1 | 1 | 1 | 1
| 2080 | 1 | 1 | 1 | 1 | 1 | 1 | 1 | 1 | 1 | 1 | 1 | 1 | 1 | 1 | 1 | 1 | 1 | 1 | 1 | 1
| 2090 | 1 | 1 | 1 | 1 | 1 | 1 | 1 | 1 | 1 | 1 | 1 | 1 | 1 | 1 | 1 | 1 | 1 | 1 | 1 | 1
| 2100 | 1 | 1 | 1 | 1 | 1 | 1 | 1 | 1 | 1 | 1 | 1 | 1 | 1 | 1 | 1 | 1 | 1 | 1 | 1 | 1
IND
|  | truck, battery electric, 3.5t | truck, fuel cell electric, 3.5t | truck, diesel, 3.5t | truck, compressed gas, 3.5t | truck, battery electric, 7.5t | truck, fuel cell electric, 7.5t | truck, diesel, 7.5t | truck, compressed gas, 7.5t | truck, battery electric, 18t | truck, fuel cell electric, 18t | truck, diesel, 18t | truck, compressed gas, 18t | truck, battery electric, 26t | truck, fuel cell electric, 26t | truck, diesel, 26t | truck, compressed gas, 26t | truck, battery electric, 40t | truck, fuel cell electric, 40t | truck, diesel, 40t | truck, compressed gas, 40t
| 2005 | 1 | 1 | 1 | 1 | 1 | 1 | 1 | 1 | 1 | 1 | 1 | 1 | 1 | 1 | 1 | 1 | 1 | 1 | 1 | 1
| 2010 | 1 | 1 | 1 | 1 | 1 | 1 | 1 | 1 | 1 | 1 | 1 | 1 | 1 | 1 | 1 | 1 | 1 | 1 | 1 | 1
| 2015 | 1 | 1 | 1 | 1 | 1 | 1 | 1 | 1 | 1 | 1 | 1 | 1 | 1 | 1 | 1 | 1 | 1 | 1 | 1 | 1
| 2020 | 1 | 1 | 1 | 1 | 1 | 1 | 1 | 1 | 1 | 1 | 1 | 1 | 1 | 1 | 1 | 1 | 1 | 1 | 1 | 1
| 2025 | 1 | 1 | 1 | 1 | 1 | 1 | 1 | 1 | 1 | 1 | 1 | 1 | 1 | 1 | 1 | 1 | 1 | 1 | 1 | 1
| 2030 | 1 | 1 | 1 | 1 | 1 | 1 | 1 | 1 | 1 | 1 | 1 | 1 | 1 | 1 | 1 | 1 | 1 | 1 | 1 | 1
| 2035 | 1 | 1 | 1 | 1 | 1 | 1 | 1 | 1 | 1 | 1 | 1 | 1 | 1 | 1 | 1 | 1 | 1 | 1 | 1 | 1
| 2040 | 1 | 1 | 1 | 1 | 1 | 1 | 1 | 1 | 1 | 1 | 1 | 1 | 1 | 1 | 1 | 1 | 1 | 1 | 1 | 1
| 2045 | 1 | 1 | 1 | 1 | 1 | 1 | 1 | 1 | 1 | 1 | 1 | 1 | 1 | 1 | 1 | 1 | 1 | 1 | 1 | 1
| 2050 | 1 | 1 | 1 | 1 | 1 | 1 | 1 | 1 | 1 | 1 | 1 | 1 | 1 | 1 | 1 | 1 | 1 | 1 | 1 | 1
| 2055 | 1 | 1 | 1 | 1 | 1 | 1 | 1 | 1 | 1 | 1 | 1 | 1 | 1 | 1 | 1 | 1 | 1 | 1 | 1 | 1
| 2060 | 1 | 1 | 1 | 1 | 1 | 1 | 1 | 1 | 1 | 1 | 1 | 1 | 1 | 1 | 1 | 1 | 1 | 1 | 1 | 1
| 2070 | 1 | 1 | 1 | 1 | 1 | 1 | 1 | 1 | 1 | 1 | 1 | 1 | 1 | 1 | 1 | 1 | 1 | 1 | 1 | 1
| 2080 | 1 | 1 | 1 | 1 | 1 | 1 | 1 | 1 | 1 | 1 | 1 | 1 | 1 | 1 | 1 | 1 | 1 | 1 | 1 | 1
| 2090 | 1 | 1 | 1 | 1 | 1 | 1 | 1 | 1 | 1 | 1 | 1 | 1 | 1 | 1 | 1 | 1 | 1 | 1 | 1 | 1
| 2100 | 1 | 1 | 1 | 1 | 1 | 1 | 1 | 1 | 1 | 1 | 1 | 1 | 1 | 1 | 1 | 1 | 1 | 1 | 1 | 1
JPN
|  | truck, battery electric, 3.5t | truck, fuel cell electric, 3.5t | truck, diesel, 3.5t | truck, compressed gas, 3.5t | truck, battery electric, 7.5t | truck, fuel cell electric, 7.5t | truck, diesel, 7.5t | truck, compressed gas, 7.5t | truck, battery electric, 18t | truck, fuel cell electric, 18t | truck, diesel, 18t | truck, compressed gas, 18t | truck, battery electric, 26t | truck, fuel cell electric, 26t | truck, diesel, 26t | truck, compressed gas, 26t | truck, battery electric, 40t | truck, fuel cell electric, 40t | truck, diesel, 40t | truck, compressed gas, 40t
| 2005 | 1 | 1 | 1 | 1 | 1 | 1 | 1 | 1 | 1 | 1 | 1 | 1 | 1 | 1 | 1 | 1 | 1 | 1 | 1 | 1
| 2010 | 1 | 1 | 1 | 1 | 1 | 1 | 1 | 1 | 1 | 1 | 1 | 1 | 1 | 1 | 1 | 1 | 1 | 1 | 1 | 1
| 2015 | 1 | 1 | 1 | 1 | 1 | 1 | 1 | 1 | 1 | 1 | 1 | 1 | 1 | 1 | 1 | 1 | 1 | 1 | 1 | 1
| 2020 | 1 | 1 | 1 | 1 | 1 | 1 | 1 | 1 | 1 | 1 | 1 | 1 | 1 | 1 | 1 | 1 | 1 | 1 | 1 | 1
| 2025 | 1 | 1 | 1 | 1 | 1 | 1 | 1 | 1 | 1 | 1 | 1 | 1 | 1 | 1 | 1 | 1 | 1 | 1 | 1 | 1
| 2030 | 1 | 1 | 1 | 1 | 1 | 1 | 1 | 1 | 1 | 1 | 1 | 1 | 1 | 1 | 1 | 1 | 1 | 1 | 1 | 1
| 2035 | 1 | 1 | 1 | 1 | 1 | 1 | 1 | 1 | 1 | 1 | 1 | 1 | 1 | 1 | 1 | 1 | 1 | 1 | 1 | 1
| 2040 | 1 | 1 | 1 | 1 | 1 | 1 | 1 | 1 | 1 | 1 | 1 | 1 | 1 | 1 | 1 | 1 | 1 | 1 | 1 | 1
| 2045 | 1 | 1 | 1 | 1 | 1 | 1 | 1 | 1 | 1 | 1 | 1 | 1 | 1 | 1 | 1 | 1 | 1 | 1 | 1 | 1
| 2050 | 1 | 1 | 1 | 1 | 1 | 1 | 1 | 1 | 1 | 1 | 1 | 1 | 1 | 1 | 1 | 1 | 1 | 1 | 1 | 1
| 2055 | 1 | 1 | 1 | 1 | 1 | 1 | 1 | 1 | 1 | 1 | 1 | 1 | 1 | 1 | 1 | 1 | 1 | 1 | 1 | 1
| 2060 | 1 | 1 | 1 | 1 | 1 | 1 | 1 | 1 | 1 | 1 | 1 | 1 | 1 | 1 | 1 | 1 | 1 | 1 | 1 | 1
| 2070 | 1 | 1 | 1 | 1 | 1 | 1 | 1 | 1 | 1 | 1 | 1 | 1 | 1 | 1 | 1 | 1 | 1 | 1 | 1 | 1
| 2080 | 1 | 1 | 1 | 1 | 1 | 1 | 1 | 1 | 1 | 1 | 1 | 1 | 1 | 1 | 1 | 1 | 1 | 1 | 1 | 1
| 2090 | 1 | 1 | 1 | 1 | 1 | 1 | 1 | 1 | 1 | 1 | 1 | 1 | 1 | 1 | 1 | 1 | 1 | 1 | 1 | 1
| 2100 | 1 | 1 | 1 | 1 | 1 | 1 | 1 | 1 | 1 | 1 | 1 | 1 | 1 | 1 | 1 | 1 | 1 | 1 | 1 | 1
LAM
|  | truck, battery electric, 3.5t | truck, fuel cell electric, 3.5t | truck, diesel, 3.5t | truck, compressed gas, 3.5t | truck, battery electric, 7.5t | truck, fuel cell electric, 7.5t | truck, diesel, 7.5t | truck, compressed gas, 7.5t | truck, battery electric, 18t | truck, fuel cell electric, 18t | truck, diesel, 18t | truck, compressed gas, 18t | truck, battery electric, 26t | truck, fuel cell electric, 26t | truck, diesel, 26t | truck, compressed gas, 26t | truck, battery electric, 40t | truck, fuel cell electric, 40t | truck, diesel, 40t | truck, compressed gas, 40t
| 2005 | 1 | 1 | 1 | 1 | 1 | 1 | 1 | 1 | 1 | 1 | 1 | 1 | 1 | 1 | 1 | 1 | 1 | 1 | 1 | 1
| 2010 | 1 | 1 | 1 | 1 | 1 | 1 | 1 | 1 | 1 | 1 | 1 | 1 | 1 | 1 | 1 | 1 | 1 | 1 | 1 | 1
| 2015 | 1 | 1 | 1 | 1 | 1 | 1 | 1 | 1 | 1 | 1 | 1 | 1 | 1 | 1 | 1 | 1 | 1 | 1 | 1 | 1
| 2020 | 1 | 1 | 1 | 1 | 1 | 1 | 1 | 1 | 1 | 1 | 1 | 1 | 1 | 1 | 1 | 1 | 1 | 1 | 1 | 1
| 2025 | 1 | 1 | 1 | 1 | 1 | 1 | 1 | 1 | 1 | 1 | 1 | 1 | 1 | 1 | 1 | 1 | 1 | 1 | 1 | 1
| 2030 | 1 | 1 | 1 | 1 | 1 | 1 | 1 | 1 | 1 | 1 | 1 | 1 | 1 | 1 | 1 | 1 | 1 | 1 | 1 | 1
| 2035 | 1 | 1 | 1 | 1 | 1 | 1 | 1 | 1 | 1 | 1 | 1 | 1 | 1 | 1 | 1 | 1 | 1 | 1 | 1 | 1
| 2040 | 1 | 1 | 1 | 1 | 1 | 1 | 1 | 1 | 1 | 1 | 1 | 1 | 1 | 1 | 1 | 1 | 1 | 1 | 1 | 1
| 2045 | 1 | 1 | 1 | 1 | 1 | 1 | 1 | 1 | 1 | 1 | 1 | 1 | 1 | 1 | 1 | 1 | 1 | 1 | 1 | 1
| 2050 | 1 | 1 | 1 | 1 | 1 | 1 | 1 | 1 | 1 | 1 | 1 | 1 | 1 | 1 | 1 | 1 | 1 | 1 | 1 | 1
| 2055 | 1 | 1 | 1 | 1 | 1 | 1 | 1 | 1 | 1 | 1 | 1 | 1 | 1 | 1 | 1 | 1 | 1 | 1 | 1 | 1
| 2060 | 1 | 1 | 1 | 1 | 1 | 1 | 1 | 1 | 1 | 1 | 1 | 1 | 1 | 1 | 1 | 1 | 1 | 1 | 1 | 1
| 2070 | 1 | 1 | 1 | 1 | 1 | 1 | 1 | 1 | 1 | 1 | 1 | 1 | 1 | 1 | 1 | 1 | 1 | 1 | 1 | 1
| 2080 | 1 | 1 | 1 | 1 | 1 | 1 | 1 | 1 | 1 | 1 | 1 | 1 | 1 | 1 | 1 | 1 | 1 | 1 | 1 | 1
| 2090 | 1 | 1 | 1 | 1 | 1 | 1 | 1 | 1 | 1 | 1 | 1 | 1 | 1 | 1 | 1 | 1 | 1 | 1 | 1 | 1
| 2100 | 1 | 1 | 1 | 1 | 1 | 1 | 1 | 1 | 1 | 1 | 1 | 1 | 1 | 1 | 1 | 1 | 1 | 1 | 1 | 1
MEA
|  | truck, battery electric, 3.5t | truck, fuel cell electric, 3.5t | truck, diesel, 3.5t | truck, compressed gas, 3.5t | truck, battery electric, 7.5t | truck, fuel cell electric, 7.5t | truck, diesel, 7.5t | truck, compressed gas, 7.5t | truck, battery electric, 18t | truck, fuel cell electric, 18t | truck, diesel, 18t | truck, compressed gas, 18t | truck, battery electric, 26t | truck, fuel cell electric, 26t | truck, diesel, 26t | truck, compressed gas, 26t | truck, battery electric, 40t | truck, fuel cell electric, 40t | truck, diesel, 40t | truck, compressed gas, 40t
| 2005 | 1 | 1 | 1 | 1 | 1 | 1 | 1 | 1 | 1 | 1 | 1 | 1 | 1 | 1 | 1 | 1 | 1 | 1 | 1 | 1
| 2010 | 1 | 1 | 1 | 1 | 1 | 1 | 1 | 1 | 1 | 1 | 1 | 1 | 1 | 1 | 1 | 1 | 1 | 1 | 1 | 1
| 2015 | 1 | 1 | 1 | 1 | 1 | 1 | 1 | 1 | 1 | 1 | 1 | 1 | 1 | 1 | 1 | 1 | 1 | 1 | 1 | 1
| 2020 | 1 | 1 | 1 | 1 | 1 | 1 | 1 | 1 | 1 | 1 | 1 | 1 | 1 | 1 | 1 | 1 | 1 | 1 | 1 | 1
| 2025 | 1 | 1 | 1 | 1 | 1 | 1 | 1 | 1 | 1 | 1 | 1 | 1 | 1 | 1 | 1 | 1 | 1 | 1 | 1 | 1
| 2030 | 1 | 1 | 1 | 1 | 1 | 1 | 1 | 1 | 1 | 1 | 1 | 1 | 1 | 1 | 1 | 1 | 1 | 1 | 1 | 1
| 2035 | 1 | 1 | 1 | 1 | 1 | 1 | 1 | 1 | 1 | 1 | 1 | 1 | 1 | 1 | 1 | 1 | 1 | 1 | 1 | 1
| 2040 | 1 | 1 | 1 | 1 | 1 | 1 | 1 | 1 | 1 | 1 | 1 | 1 | 1 | 1 | 1 | 1 | 1 | 1 | 1 | 1
| 2045 | 1 | 1 | 1 | 1 | 1 | 1 | 1 | 1 | 1 | 1 | 1 | 1 | 1 | 1 | 1 | 1 | 1 | 1 | 1 | 1
| 2050 | 1 | 1 | 1 | 1 | 1 | 1 | 1 | 1 | 1 | 1 | 1 | 1 | 1 | 1 | 1 | 1 | 1 | 1 | 1 | 1
| 2055 | 1 | 1 | 1 | 1 | 1 | 1 | 1 | 1 | 1 | 1 | 1 | 1 | 1 | 1 | 1 | 1 | 1 | 1 | 1 | 1
| 2060 | 1 | 1 | 1 | 1 | 1 | 1 | 1 | 1 | 1 | 1 | 1 | 1 | 1 | 1 | 1 | 1 | 1 | 1 | 1 | 1
| 2070 | 1 | 1 | 1 | 1 | 1 | 1 | 1 | 1 | 1 | 1 | 1 | 1 | 1 | 1 | 1 | 1 | 1 | 1 | 1 | 1
| 2080 | 1 | 1 | 1 | 1 | 1 | 1 | 1 | 1 | 1 | 1 | 1 | 1 | 1 | 1 | 1 | 1 | 1 | 1 | 1 | 1
| 2090 | 1 | 1 | 1 | 1 | 1 | 1 | 1 | 1 | 1 | 1 | 1 | 1 | 1 | 1 | 1 | 1 | 1 | 1 | 1 | 1
| 2100 | 1 | 1 | 1 | 1 | 1 | 1 | 1 | 1 | 1 | 1 | 1 | 1 | 1 | 1 | 1 | 1 | 1 | 1 | 1 | 1
NEU
|  | truck, battery electric, 3.5t | truck, fuel cell electric, 3.5t | truck, diesel, 3.5t | truck, compressed gas, 3.5t | truck, battery electric, 7.5t | truck, fuel cell electric, 7.5t | truck, diesel, 7.5t | truck, compressed gas, 7.5t | truck, battery electric, 18t | truck, fuel cell electric, 18t | truck, diesel, 18t | truck, compressed gas, 18t | truck, battery electric, 26t | truck, fuel cell electric, 26t | truck, diesel, 26t | truck, compressed gas, 26t | truck, battery electric, 40t | truck, fuel cell electric, 40t | truck, diesel, 40t | truck, compressed gas, 40t
| 2005 | 1 | 1 | 1 | 1 | 1 | 1 | 1 | 1 | 1 | 1 | 1 | 1 | 1 | 1 | 1 | 1 | 1 | 1 | 1 | 1
| 2010 | 1 | 1 | 1 | 1 | 1 | 1 | 1 | 1 | 1 | 1 | 1 | 1 | 1 | 1 | 1 | 1 | 1 | 1 | 1 | 1
| 2015 | 1 | 1 | 1 | 1 | 1 | 1 | 1 | 1 | 1 | 1 | 1 | 1 | 1 | 1 | 1 | 1 | 1 | 1 | 1 | 1
| 2020 | 1 | 1 | 1 | 1 | 1 | 1 | 1 | 1 | 1 | 1 | 1 | 1 | 1 | 1 | 1 | 1 | 1 | 1 | 1 | 1
| 2025 | 1 | 1 | 1 | 1 | 1 | 1 | 1 | 1 | 1 | 1 | 1 | 1 | 1 | 1 | 1 | 1 | 1 | 1 | 1 | 1
| 2030 | 1 | 1 | 1 | 1 | 1 | 1 | 1 | 1 | 1 | 1 | 1 | 1 | 1 | 1 | 1 | 1 | 1 | 1 | 1 | 1
| 2035 | 1 | 1 | 1 | 1 | 1 | 1 | 1 | 1 | 1 | 1 | 1 | 1 | 1 | 1 | 1 | 1 | 1 | 1 | 1 | 1
| 2040 | 1 | 1 | 1 | 1 | 1 | 1 | 1 | 1 | 1 | 1 | 1 | 1 | 1 | 1 | 1 | 1 | 1 | 1 | 1 | 1
| 2045 | 1 | 1 | 1 | 1 | 1 | 1 | 1 | 1 | 1 | 1 | 1 | 1 | 1 | 1 | 1 | 1 | 1 | 1 | 1 | 1
| 2050 | 1 | 1 | 1 | 1 | 1 | 1 | 1 | 1 | 1 | 1 | 1 | 1 | 1 | 1 | 1 | 1 | 1 | 1 | 1 | 1
| 2055 | 1 | 1 | 1 | 1 | 1 | 1 | 1 | 1 | 1 | 1 | 1 | 1 | 1 | 1 | 1 | 1 | 1 | 1 | 1 | 1
| 2060 | 1 | 1 | 1 | 1 | 1 | 1 | 1 | 1 | 1 | 1 | 1 | 1 | 1 | 1 | 1 | 1 | 1 | 1 | 1 | 1
| 2070 | 1 | 1 | 1 | 1 | 1 | 1 | 1 | 1 | 1 | 1 | 1 | 1 | 1 | 1 | 1 | 1 | 1 | 1 | 1 | 1
| 2080 | 1 | 1 | 1 | 1 | 1 | 1 | 1 | 1 | 1 | 1 | 1 | 1 | 1 | 1 | 1 | 1 | 1 | 1 | 1 | 1
| 2090 | 1 | 1 | 1 | 1 | 1 | 1 | 1 | 1 | 1 | 1 | 1 | 1 | 1 | 1 | 1 | 1 | 1 | 1 | 1 | 1
| 2100 | 1 | 1 | 1 | 1 | 1 | 1 | 1 | 1 | 1 | 1 | 1 | 1 | 1 | 1 | 1 | 1 | 1 | 1 | 1 | 1
OAS
|  | truck, battery electric, 3.5t | truck, fuel cell electric, 3.5t | truck, diesel, 3.5t | truck, compressed gas, 3.5t | truck, battery electric, 7.5t | truck, fuel cell electric, 7.5t | truck, diesel, 7.5t | truck, compressed gas, 7.5t | truck, battery electric, 18t | truck, fuel cell electric, 18t | truck, diesel, 18t | truck, compressed gas, 18t | truck, battery electric, 26t | truck, fuel cell electric, 26t | truck, diesel, 26t | truck, compressed gas, 26t | truck, battery electric, 40t | truck, fuel cell electric, 40t | truck, diesel, 40t | truck, compressed gas, 40t
| 2005 | 1 | 1 | 1 | 1 | 1 | 1 | 1 | 1 | 1 | 1 | 1 | 1 | 1 | 1 | 1 | 1 | 1 | 1 | 1 | 1
| 2010 | 1 | 1 | 1 | 1 | 1 | 1 | 1 | 1 | 1 | 1 | 1 | 1 | 1 | 1 | 1 | 1 | 1 | 1 | 1 | 1
| 2015 | 1 | 1 | 1 | 1 | 1 | 1 | 1 | 1 | 1 | 1 | 1 | 1 | 1 | 1 | 1 | 1 | 1 | 1 | 1 | 1
| 2020 | 1 | 1 | 1 | 1 | 1 | 1 | 1 | 1 | 1 | 1 | 1 | 1 | 1 | 1 | 1 | 1 | 1 | 1 | 1 | 1
| 2025 | 1 | 1 | 1 | 1 | 1 | 1 | 1 | 1 | 1 | 1 | 1 | 1 | 1 | 1 | 1 | 1 | 1 | 1 | 1 | 1
| 2030 | 1 | 1 | 1 | 1 | 1 | 1 | 1 | 1 | 1 | 1 | 1 | 1 | 1 | 1 | 1 | 1 | 1 | 1 | 1 | 1
| 2035 | 1 | 1 | 1 | 1 | 1 | 1 | 1 | 1 | 1 | 1 | 1 | 1 | 1 | 1 | 1 | 1 | 1 | 1 | 1 | 1
| 2040 | 1 | 1 | 1 | 1 | 1 | 1 | 1 | 1 | 1 | 1 | 1 | 1 | 1 | 1 | 1 | 1 | 1 | 1 | 1 | 1
| 2045 | 1 | 1 | 1 | 1 | 1 | 1 | 1 | 1 | 1 | 1 | 1 | 1 | 1 | 1 | 1 | 1 | 1 | 1 | 1 | 1
| 2050 | 1 | 1 | 1 | 1 | 1 | 1 | 1 | 1 | 1 | 1 | 1 | 1 | 1 | 1 | 1 | 1 | 1 | 1 | 1 | 1
| 2055 | 1 | 1 | 1 | 1 | 1 | 1 | 1 | 1 | 1 | 1 | 1 | 1 | 1 | 1 | 1 | 1 | 1 | 1 | 1 | 1
| 2060 | 1 | 1 | 1 | 1 | 1 | 1 | 1 | 1 | 1 | 1 | 1 | 1 | 1 | 1 | 1 | 1 | 1 | 1 | 1 | 1
| 2070 | 1 | 1 | 1 | 1 | 1 | 1 | 1 | 1 | 1 | 1 | 1 | 1 | 1 | 1 | 1 | 1 | 1 | 1 | 1 | 1
| 2080 | 1 | 1 | 1 | 1 | 1 | 1 | 1 | 1 | 1 | 1 | 1 | 1 | 1 | 1 | 1 | 1 | 1 | 1 | 1 | 1
| 2090 | 1 | 1 | 1 | 1 | 1 | 1 | 1 | 1 | 1 | 1 | 1 | 1 | 1 | 1 | 1 | 1 | 1 | 1 | 1 | 1
| 2100 | 1 | 1 | 1 | 1 | 1 | 1 | 1 | 1 | 1 | 1 | 1 | 1 | 1 | 1 | 1 | 1 | 1 | 1 | 1 | 1
REF
|  | truck, battery electric, 3.5t | truck, fuel cell electric, 3.5t | truck, diesel, 3.5t | truck, compressed gas, 3.5t | truck, battery electric, 7.5t | truck, fuel cell electric, 7.5t | truck, diesel, 7.5t | truck, compressed gas, 7.5t | truck, battery electric, 18t | truck, fuel cell electric, 18t | truck, diesel, 18t | truck, compressed gas, 18t | truck, battery electric, 26t | truck, fuel cell electric, 26t | truck, diesel, 26t | truck, compressed gas, 26t | truck, battery electric, 40t | truck, fuel cell electric, 40t | truck, diesel, 40t | truck, compressed gas, 40t
| 2005 | 1 | 1 | 1 | 1 | 1 | 1 | 1 | 1 | 1 | 1 | 1 | 1 | 1 | 1 | 1 | 1 | 1 | 1 | 1 | 1
| 2010 | 1 | 1 | 1 | 1 | 1 | 1 | 1 | 1 | 1 | 1 | 1 | 1 | 1 | 1 | 1 | 1 | 1 | 1 | 1 | 1
| 2015 | 1 | 1 | 1 | 1 | 1 | 1 | 1 | 1 | 1 | 1 | 1 | 1 | 1 | 1 | 1 | 1 | 1 | 1 | 1 | 1
| 2020 | 1 | 1 | 1 | 1 | 1 | 1 | 1 | 1 | 1 | 1 | 1 | 1 | 1 | 1 | 1 | 1 | 1 | 1 | 1 | 1
| 2025 | 1 | 1 | 1 | 1 | 1 | 1 | 1 | 1 | 1 | 1 | 1 | 1 | 1 | 1 | 1 | 1 | 1 | 1 | 1 | 1
| 2030 | 1 | 1 | 1 | 1 | 1 | 1 | 1 | 1 | 1 | 1 | 1 | 1 | 1 | 1 | 1 | 1 | 1 | 1 | 1 | 1
| 2035 | 1 | 1 | 1 | 1 | 1 | 1 | 1 | 1 | 1 | 1 | 1 | 1 | 1 | 1 | 1 | 1 | 1 | 1 | 1 | 1
| 2040 | 1 | 1 | 1 | 1 | 1 | 1 | 1 | 1 | 1 | 1 | 1 | 1 | 1 | 1 | 1 | 1 | 1 | 1 | 1 | 1
| 2045 | 1 | 1 | 1 | 1 | 1 | 1 | 1 | 1 | 1 | 1 | 1 | 1 | 1 | 1 | 1 | 1 | 1 | 1 | 1 | 1
| 2050 | 1 | 1 | 1 | 1 | 1 | 1 | 1 | 1 | 1 | 1 | 1 | 1 | 1 | 1 | 1 | 1 | 1 | 1 | 1 | 1
| 2055 | 1 | 1 | 1 | 1 | 1 | 1 | 1 | 1 | 1 | 1 | 1 | 1 | 1 | 1 | 1 | 1 | 1 | 1 | 1 | 1
| 2060 | 1 | 1 | 1 | 1 | 1 | 1 | 1 | 1 | 1 | 1 | 1 | 1 | 1 | 1 | 1 | 1 | 1 | 1 | 1 | 1
| 2070 | 1 | 1 | 1 | 1 | 1 | 1 | 1 | 1 | 1 | 1 | 1 | 1 | 1 | 1 | 1 | 1 | 1 | 1 | 1 | 1
| 2080 | 1 | 1 | 1 | 1 | 1 | 1 | 1 | 1 | 1 | 1 | 1 | 1 | 1 | 1 | 1 | 1 | 1 | 1 | 1 | 1
| 2090 | 1 | 1 | 1 | 1 | 1 | 1 | 1 | 1 | 1 | 1 | 1 | 1 | 1 | 1 | 1 | 1 | 1 | 1 | 1 | 1
| 2100 | 1 | 1 | 1 | 1 | 1 | 1 | 1 | 1 | 1 | 1 | 1 | 1 | 1 | 1 | 1 | 1 | 1 | 1 | 1 | 1
SSA
|  | truck, battery electric, 3.5t | truck, fuel cell electric, 3.5t | truck, diesel, 3.5t | truck, compressed gas, 3.5t | truck, battery electric, 7.5t | truck, fuel cell electric, 7.5t | truck, diesel, 7.5t | truck, compressed gas, 7.5t | truck, battery electric, 18t | truck, fuel cell electric, 18t | truck, diesel, 18t | truck, compressed gas, 18t | truck, battery electric, 26t | truck, fuel cell electric, 26t | truck, diesel, 26t | truck, compressed gas, 26t | truck, battery electric, 40t | truck, fuel cell electric, 40t | truck, diesel, 40t | truck, compressed gas, 40t
| 2005 | 1 | 1 | 1 | 1 | 1 | 1 | 1 | 1 | 1 | 1 | 1 | 1 | 1 | 1 | 1 | 1 | 1 | 1 | 1 | 1
| 2010 | 1 | 1 | 1 | 1 | 1 | 1 | 1 | 1 | 1 | 1 | 1 | 1 | 1 | 1 | 1 | 1 | 1 | 1 | 1 | 1
| 2015 | 1 | 1 | 1 | 1 | 1 | 1 | 1 | 1 | 1 | 1 | 1 | 1 | 1 | 1 | 1 | 1 | 1 | 1 | 1 | 1
| 2020 | 1 | 1 | 1 | 1 | 1 | 1 | 1 | 1 | 1 | 1 | 1 | 1 | 1 | 1 | 1 | 1 | 1 | 1 | 1 | 1
| 2025 | 1 | 1 | 1 | 1 | 1 | 1 | 1 | 1 | 1 | 1 | 1 | 1 | 1 | 1 | 1 | 1 | 1 | 1 | 1 | 1
| 2030 | 1 | 1 | 1 | 1 | 1 | 1 | 1 | 1 | 1 | 1 | 1 | 1 | 1 | 1 | 1 | 1 | 1 | 1 | 1 | 1
| 2035 | 1 | 1 | 1 | 1 | 1 | 1 | 1 | 1 | 1 | 1 | 1 | 1 | 1 | 1 | 1 | 1 | 1 | 1 | 1 | 1
| 2040 | 1 | 1 | 1 | 1 | 1 | 1 | 1 | 1 | 1 | 1 | 1 | 1 | 1 | 1 | 1 | 1 | 1 | 1 | 1 | 1
| 2045 | 1 | 1 | 1 | 1 | 1 | 1 | 1 | 1 | 1 | 1 | 1 | 1 | 1 | 1 | 1 | 1 | 1 | 1 | 1 | 1
| 2050 | 1 | 1 | 1 | 1 | 1 | 1 | 1 | 1 | 1 | 1 | 1 | 1 | 1 | 1 | 1 | 1 | 1 | 1 | 1 | 1
| 2055 | 1 | 1 | 1 | 1 | 1 | 1 | 1 | 1 | 1 | 1 | 1 | 1 | 1 | 1 | 1 | 1 | 1 | 1 | 1 | 1
| 2060 | 1 | 1 | 1 | 1 | 1 | 1 | 1 | 1 | 1 | 1 | 1 | 1 | 1 | 1 | 1 | 1 | 1 | 1 | 1 | 1
| 2070 | 1 | 1 | 1 | 1 | 1 | 1 | 1 | 1 | 1 | 1 | 1 | 1 | 1 | 1 | 1 | 1 | 1 | 1 | 1 | 1
| 2080 | 1 | 1 | 1 | 1 | 1 | 1 | 1 | 1 | 1 | 1 | 1 | 1 | 1 | 1 | 1 | 1 | 1 | 1 | 1 | 1
| 2090 | 1 | 1 | 1 | 1 | 1 | 1 | 1 | 1 | 1 | 1 | 1 | 1 | 1 | 1 | 1 | 1 | 1 | 1 | 1 | 1
| 2100 | 1 | 1 | 1 | 1 | 1 | 1 | 1 | 1 | 1 | 1 | 1 | 1 | 1 | 1 | 1 | 1 | 1 | 1 | 1 | 1
USA
|  | truck, battery electric, 3.5t | truck, fuel cell electric, 3.5t | truck, diesel, 3.5t | truck, compressed gas, 3.5t | truck, battery electric, 7.5t | truck, fuel cell electric, 7.5t | truck, diesel, 7.5t | truck, compressed gas, 7.5t | truck, battery electric, 18t | truck, fuel cell electric, 18t | truck, diesel, 18t | truck, compressed gas, 18t | truck, battery electric, 26t | truck, fuel cell electric, 26t | truck, diesel, 26t | truck, compressed gas, 26t | truck, battery electric, 40t | truck, fuel cell electric, 40t | truck, diesel, 40t | truck, compressed gas, 40t
| 2005 | 1 | 1 | 1 | 1 | 1 | 1 | 1 | 1 | 1 | 1 | 1 | 1 | 1 | 1 | 1 | 1 | 1 | 1 | 1 | 1
| 2010 | 1 | 1 | 1 | 1 | 1 | 1 | 1 | 1 | 1 | 1 | 1 | 1 | 1 | 1 | 1 | 1 | 1 | 1 | 1 | 1
| 2015 | 1 | 1 | 1 | 1 | 1 | 1 | 1 | 1 | 1 | 1 | 1 | 1 | 1 | 1 | 1 | 1 | 1 | 1 | 1 | 1
| 2020 | 1 | 1 | 1 | 1 | 1 | 1 | 1 | 1 | 1 | 1 | 1 | 1 | 1 | 1 | 1 | 1 | 1 | 1 | 1 | 1
| 2025 | 1 | 1 | 1 | 1 | 1 | 1 | 1 | 1 | 1 | 1 | 1 | 1 | 1 | 1 | 1 | 1 | 1 | 1 | 1 | 1
| 2030 | 1 | 1 | 1 | 1 | 1 | 1 | 1 | 1 | 1 | 1 | 1 | 1 | 1 | 1 | 1 | 1 | 1 | 1 | 1 | 1
| 2035 | 1 | 1 | 1 | 1 | 1 | 1 | 1 | 1 | 1 | 1 | 1 | 1 | 1 | 1 | 1 | 1 | 1 | 1 | 1 | 1
| 2040 | 1 | 1 | 1 | 1 | 1 | 1 | 1 | 1 | 1 | 1 | 1 | 1 | 1 | 1 | 1 | 1 | 1 | 1 | 1 | 1
| 2045 | 1 | 1 | 1 | 1 | 1 | 1 | 1 | 1 | 1 | 1 | 1 | 1 | 1 | 1 | 1 | 1 | 1 | 1 | 1 | 1
| 2050 | 1 | 1 | 1 | 1 | 1 | 1 | 1 | 1 | 1 | 1 | 1 | 1 | 1 | 1 | 1 | 1 | 1 | 1 | 1 | 1
| 2055 | 1 | 1 | 1 | 1 | 1 | 1 | 1 | 1 | 1 | 1 | 1 | 1 | 1 | 1 | 1 | 1 | 1 | 1 | 1 | 1
| 2060 | 1 | 1 | 1 | 1 | 1 | 1 | 1 | 1 | 1 | 1 | 1 | 1 | 1 | 1 | 1 | 1 | 1 | 1 | 1 | 1
| 2070 | 1 | 1 | 1 | 1 | 1 | 1 | 1 | 1 | 1 | 1 | 1 | 1 | 1 | 1 | 1 | 1 | 1 | 1 | 1 | 1
| 2080 | 1 | 1 | 1 | 1 | 1 | 1 | 1 | 1 | 1 | 1 | 1 | 1 | 1 | 1 | 1 | 1 | 1 | 1 | 1 | 1
| 2090 | 1 | 1 | 1 | 1 | 1 | 1 | 1 | 1 | 1 | 1 | 1 | 1 | 1 | 1 | 1 | 1 | 1 | 1 | 1 | 1
| 2100 | 1 | 1 | 1 | 1 | 1 | 1 | 1 | 1 | 1 | 1 | 1 | 1 | 1 | 1 | 1 | 1 | 1 | 1 | 1 | 1
World
|  | truck, battery electric, 3.5t | truck, fuel cell electric, 3.5t | truck, diesel, 3.5t | truck, compressed gas, 3.5t | truck, battery electric, 7.5t | truck, fuel cell electric, 7.5t | truck, diesel, 7.5t | truck, compressed gas, 7.5t | truck, battery electric, 18t | truck, fuel cell electric, 18t | truck, diesel, 18t | truck, compressed gas, 18t | truck, battery electric, 26t | truck, fuel cell electric, 26t | truck, diesel, 26t | truck, compressed gas, 26t | truck, battery electric, 40t | truck, fuel cell electric, 40t | truck, diesel, 40t | truck, compressed gas, 40t
| 2005 | 1 | 1 | 1 | 1 | 1 | 1 | 1 | 1 | 1 | 1 | 1 | 1 | 1 | 1 | 1 | 1 | 1 | 1 | 1 | 1
| 2010 | 1 | 1 | 1 | 1 | 1 | 1 | 1 | 1 | 1 | 1 | 1 | 1 | 1 | 1 | 1 | 1 | 1 | 1 | 1 | 1
| 2015 | 1 | 1 | 1 | 1 | 1 | 1 | 1 | 1 | 1 | 1 | 1 | 1 | 1 | 1 | 1 | 1 | 1 | 1 | 1 | 1
| 2020 | 1 | 1 | 1 | 1 | 1 | 1 | 1 | 1 | 1 | 1 | 1 | 1 | 1 | 1 | 1 | 1 | 1 | 1 | 1 | 1
| 2025 | 1 | 1 | 1 | 1 | 1 | 1 | 1 | 1 | 1 | 1 | 1 | 1 | 1 | 1 | 1 | 1 | 1 | 1 | 1 | 1
| 2030 | 1 | 1 | 1 | 1 | 1 | 1 | 1 | 1 | 1 | 1 | 1 | 1 | 1 | 1 | 1 | 1 | 1 | 1 | 1 | 1
| 2035 | 1 | 1 | 1 | 1 | 1 | 1 | 1 | 1 | 1 | 1 | 1 | 1 | 1 | 1 | 1 | 1 | 1 | 1 | 1 | 1
| 2040 | 1 | 1 | 1 | 1 | 1 | 1 | 1 | 1 | 1 | 1 | 1 | 1 | 1 | 1 | 1 | 1 | 1 | 1 | 1 | 1
| 2045 | 1 | 1 | 1 | 1 | 1 | 1 | 1 | 1 | 1 | 1 | 1 | 1 | 1 | 1 | 1 | 1 | 1 | 1 | 1 | 1
| 2050 | 1 | 1 | 1 | 1 | 1 | 1 | 1 | 1 | 1 | 1 | 1 | 1 | 1 | 1 | 1 | 1 | 1 | 1 | 1 | 1
| 2055 | 1 | 1 | 1 | 1 | 1 | 1 | 1 | 1 | 1 | 1 | 1 | 1 | 1 | 1 | 1 | 1 | 1 | 1 | 1 | 1
| 2060 | 1 | 1 | 1 | 1 | 1 | 1 | 1 | 1 | 1 | 1 | 1 | 1 | 1 | 1 | 1 | 1 | 1 | 1 | 1 | 1
| 2070 | 1 | 1 | 1 | 1 | 1 | 1 | 1 | 1 | 1 | 1 | 1 | 1 | 1 | 1 | 1 | 1 | 1 | 1 | 1 | 1
| 2080 | 1 | 1 | 1 | 1 | 1 | 1 | 1 | 1 | 1 | 1 | 1 | 1 | 1 | 1 | 1 | 1 | 1 | 1 | 1 | 1
| 2090 | 1 | 1 | 1 | 1 | 1 | 1 | 1 | 1 | 1 | 1 | 1 | 1 | 1 | 1 | 1 | 1 | 1 | 1 | 1 | 1
| 2100 | 1 | 1 | 1 | 1 | 1 | 1 | 1 | 1 | 1 | 1 | 1 | 1 | 1 | 1 | 1 | 1 | 1 | 1 | 1 | 1

## Transport (trains)
Ton-kilometers (in billions) of transport service operated by trains.
REMIND - SSP5-PKBUDG500
CAZ
|  | train, electric | train, diesel-electric | train, fuel cell
| 2005 | 72.5003 | 516.8669 | 0
| 2010 | 80.4471 | 573.9495 | 0
| 2015 | 88.9397 | 624.7058 | 0
| 2020 | 97.9479 | 677.4201 | 0
| 2025 | 168.3646 | 729.8276 | 0
| 2030 | 267.9746 | 714.984 | 0
| 2035 | 359.027 | 667.8951 | 0
| 2040 | 443.9704 | 690.498 | 0
| 2045 | 528.6591 | 704.1039 | 0
| 2050 | 629.6096 | 720.9962 | 9.9369e-06
| 2055 | 718.7293 | 577.8176 | 160.9391
| 2060 | 797.3083 | 550.1631 | 198.9493
| 2070 | 855.7205 | 251.6496 | 446.0049
| 2080 | 932.2067 | 22.7714 | 653.3911
| 2090 | 1002.478 | 25.2577 | 624.2454
| 2100 | 1069.7974 | 26.0259 | 595.4706
CHA
|  | train, electric | train, diesel-electric | train, fuel cell
| 2005 | 463.5318 | 1455.7167 | 0
| 2010 | 837.3312 | 1879.3112 | 0
| 2015 | 884.0728 | 2082.0733 | 0
| 2020 | 958.794 | 2380.8727 | 0
| 2025 | 1268.0577 | 2782.1632 | 0
| 2030 | 1404.0767 | 2600.9944 | 0
| 2035 | 1611.3402 | 2339.8661 | 0
| 2040 | 1926.302 | 2258.0773 | 0
| 2045 | 2182.8076 | 2328.5352 | 0
| 2050 | 2357.9065 | 2297.9055 | 138.239
| 2055 | 2486.9125 | 2019.6134 | 491.7392
| 2060 | 2688.1039 | 1409.3666 | 1144.386
| 2070 | 2913.5847 | 1384.9373 | 1123.8221
| 2080 | 2960.1015 | 1151.8759 | 1240.0825
| 2090 | 2879.5877 | 1074.0808 | 1261.4232
| 2100 | 2924.8666 | 909.6881 | 1353.4607
EUR
|  | train, electric | train, diesel-electric | train, fuel cell
| 2005 | 452.7068 | 188.4839 | 0
| 2010 | 371.9773 | 160.3715 | 0
| 2015 | 408.4723 | 169.4989 | 0
| 2020 | 452.2156 | 178.8927 | 0
| 2025 | 476.9454 | 183.1042 | 0
| 2030 | 421.2617 | 151.4423 | 0
| 2035 | 433.3178 | 148.0683 | 0
| 2040 | 466.2025 | 157.3277 | 0
| 2045 | 499.2983 | 135.7148 | 29.74
| 2050 | 526.0493 | 77.1934 | 95.9725
| 2055 | 546.2484 | 54.7761 | 126.763
| 2060 | 558.4948 | 40.2242 | 144.5667
| 2070 | 572.0469 | 25.9424 | 162.8711
| 2080 | 586.6635 | 31.7057 | 162.7974
| 2090 | 574.8676 | 50.1835 | 144.9716
| 2100 | 569.3919 | 67.1808 | 124.867
IND
|  | train, electric | train, diesel-electric | train, fuel cell
| 2005 | 346.252 | 170.7812 | 0
| 2010 | 459.2073 | 270.3311 | 0
| 2015 | 766.1377 | 446.5138 | 0
| 2020 | 1223.0375 | 705.61 | 0
| 2025 | 1625.125 | 920.0851 | 0
| 2030 | 2226.5263 | 1270.5018 | 0
| 2035 | 3050.7779 | 1634.2061 | 0.0003817
| 2040 | 4004.9078 | 1887.7803 | 2.5301e-05
| 2045 | 4529.1631 | 1914.2195 | 2.5e-05
| 2050 | 4831.9816 | 2011.8759 | 2.0004e-05
| 2055 | 4997.47 | 2179.0397 | 0
| 2060 | 4929.5064 | 2068.4106 | 73.8034
| 2070 | 5027.7448 | 1924.4959 | 204.5235
| 2080 | 5148.3201 | 1534.1077 | 654.4444
| 2090 | 5160.5027 | 965.7816 | 1347.3432
| 2100 | 5126.5607 | 811.9011 | 1551.204
JPN
|  | train, electric | train, diesel-electric | train, fuel cell
| 2005 | 29.3006 | 10.1227 | 0
| 2010 | 19.3232 | 6.0428 | 0
| 2015 | 21.367 | 6.3398 | 0
| 2020 | 24.0492 | 6.7503 | 0
| 2025 | 29.3433 | 7.4631 | 0
| 2030 | 31.7155 | 7.33 | 0
| 2035 | 31.952 | 7.1252 | 0
| 2040 | 32.9375 | 7.5539 | 0
| 2045 | 34.1214 | 7.9374 | 0
| 2050 | 36.4905 | 8.3302 | 0
| 2055 | 38.4382 | 8.5827 | 0
| 2060 | 39.1575 | 8.7385 | 0
| 2070 | 40.2415 | 9.1564 | 0
| 2080 | 41.8306 | 9.59 | 5.5729e-06
| 2090 | 42.1299 | 9.6962 | 5.1879e-06
| 2100 | 42.3468 | 9.851 | 5.9721e-06
LAM
|  | train, electric | train, diesel-electric | train, fuel cell
| 2005 | 36.8375 | 398.5132 | 0
| 2010 | 44.585 | 494.0657 | 0
| 2015 | 53.5351 | 594.8092 | 0
| 2020 | 56.4578 | 629.3714 | 0
| 2025 | 108.8479 | 722.8351 | 0
| 2030 | 223.6024 | 856.8464 | 0
| 2035 | 377.196 | 926.9932 | 0
| 2040 | 548.84 | 1065.702 | 0
| 2045 | 711.7821 | 1134.1204 | 0
| 2050 | 861.116 | 1137.3259 | 1.0338e-05
| 2055 | 1020.8749 | 1162.909 | 15.1248
| 2060 | 1185.9046 | 1196.5993 | 41.1186
| 2070 | 1319.5426 | 903.6025 | 279.3511
| 2080 | 1471.8225 | 666.0731 | 497.7707
| 2090 | 1605.3144 | 481.1581 | 648.0097
| 2100 | 1678.2951 | 374.2667 | 687.0145
MEA
|  | train, electric | train, diesel-electric | train, fuel cell
| 2005 | 7.4001 | 13.5467 | 6.5938
| 2010 | 8.4297 | 19.3267 | 6.5911
| 2015 | 10.3694 | 22.9932 | 6.6979
| 2020 | 11.8489 | 25.7947 | 6.6358
| 2025 | 5.1713 | 20.0516 | 6.583
| 2030 | 6.993 | 15.3057 | 6.5034
| 2035 | 13.5558 | 15.1635 | 6.4237
| 2040 | 19.681 | 18.3891 | 6.3463
| 2045 | 30.457 | 19.7433 | 6.2751
| 2050 | 38.5457 | 19.5359 | 11.9885
| 2055 | 48.7547 | 14.649 | 24.13
| 2060 | 59.2756 | 9.0731 | 37.2871
| 2070 | 71.8436 | 0.0041911 | 52.803
| 2080 | 89.5846 | 0 | 61.7922
| 2090 | 107.4624 | 0 | 70.3792
| 2100 | 117.3506 | 0 | 72.9732
NEU
|  | train, electric | train, diesel-electric | train, fuel cell
| 2005 | 19.685 | 20.6624 | 0
| 2010 | 17.7387 | 18.5447 | 0
| 2015 | 22.1378 | 25.8275 | 0
| 2020 | 26.4367 | 32.123 | 0
| 2025 | 32.0398 | 37.8231 | 0
| 2030 | 36.1707 | 38.0295 | 0
| 2035 | 41.2967 | 37.4156 | 0
| 2040 | 46.5712 | 38.5687 | 0
| 2045 | 51.2134 | 37.099 | 4.0079
| 2050 | 55.2105 | 33.5321 | 9.4956
| 2055 | 60.8077 | 30.7297 | 14.5599
| 2060 | 66.5876 | 25.7707 | 20.6683
| 2070 | 72.3246 | 17.4821 | 28.1297
| 2080 | 77.4893 | 14.5268 | 30.5319
| 2090 | 80.3852 | 16.6584 | 28.0078
| 2100 | 84.2172 | 18.8741 | 24.4404
OAS
|  | train, electric | train, diesel-electric | train, fuel cell
| 2005 | 21.1316 | 120.3399 | 0
| 2010 | 45.6364 | 168.8354 | 0
| 2015 | 70.2929 | 230.3719 | 0
| 2020 | 98.8822 | 290.6776 | 0
| 2025 | 141.9968 | 367.5374 | 0
| 2030 | 228.6359 | 393.9497 | 0
| 2035 | 346.3159 | 367.4806 | 5.5772e-05
| 2040 | 486.8366 | 353.6974 | 5.9285e-05
| 2045 | 596.2663 | 348.9536 | 6.5163e-05
| 2050 | 640.5118 | 70.3167 | 296.5916
| 2055 | 710.9678 | 66.5767 | 298.3028
| 2060 | 811.3063 | 16.5707 | 303.2224
| 2070 | 902.0512 | 15.1363 | 309.554
| 2080 | 1174.4905 | 12.1317 | 408.6495
| 2090 | 1280.0616 | 5.7888 | 461.9286
| 2100 | 1451.4832 | 5.4649 | 501.9161
REF
|  | train, electric | train, diesel-electric | train, fuel cell
| 2005 | 1552.5727 | 664.6851 | 0.00060157
| 2010 | 1500.7154 | 779.1432 | 0.00060232
| 2015 | 1679.0501 | 807.8907 | 0.00060307
| 2020 | 1784.9014 | 793.765 | 0.00060382
| 2025 | 1689.8434 | 784.4653 | 0.00060457
| 2030 | 1368.9732 | 459.5878 | 0.00060533
| 2035 | 1152.221 | 314.213 | 0.00060609
| 2040 | 1271.1143 | 324.4021 | 0.00060685
| 2045 | 1565.7026 | 355.1115 | 0.00060761
| 2050 | 1848.155 | 359.3259 | 0.00060837
| 2055 | 1911.483 | 350.4471 | 0.00023863
| 2060 | 1754.8619 | 260.8296 | 1.6148
| 2070 | 2021.4385 | 129.4009 | 188.9774
| 2080 | 2137.2288 | 105.1323 | 292.5136
| 2090 | 2194.0931 | 120.1724 | 291.5774
| 2100 | 2343.8444 | 140.7005 | 290.1969
SSA
|  | train, electric | train, diesel-electric | train, fuel cell
| 2005 | 70.4649 | 43.639 | 7.6965
| 2010 | 45.1775 | 44.5306 | 7.7063
| 2015 | 61.6987 | 52.1335 | 7.7158
| 2020 | 72.7687 | 56.8978 | 7.7256
| 2025 | 93.3525 | 69.0088 | 7.7351
| 2030 | 162.7991 | 99.2025 | 7.7443
| 2035 | 318.8515 | 151.9603 | 7.7535
| 2040 | 565.2986 | 205.9377 | 7.763
| 2045 | 965.6653 | 251.0198 | 7.7725
| 2050 | 1370.9703 | 293.3673 | 95.7689
| 2055 | 1488.6318 | 323.4787 | 151.4932
| 2060 | 1258.3284 | 231.2282 | 133.1724
| 2070 | 1590.708 | 217.9782 | 212.5656
| 2080 | 2808.6788 | 128.1404 | 700.8202
| 2090 | 3900.6882 | 18.564 | 1174.1268
| 2100 | 4651.5663 | 16.4063 | 1430.2322
USA
|  | train, electric | train, diesel-electric | train, fuel cell
| 2005 | 0 | 2174.3957 | 0
| 2010 | 0 | 2053.3778 | 0
| 2015 | 0 | 1991.0658 | 0
| 2020 | 0 | 1988.2119 | 0
| 2025 | 152.6867 | 1729.1484 | 0
| 2030 | 283.5277 | 1218.1307 | 0
| 2035 | 493.591 | 1126.0101 | 0
| 2040 | 712.2985 | 1196.6637 | 0
| 2045 | 918.4863 | 1205.4562 | 21.0472
| 2050 | 1122.828 | 1079.1748 | 157.282
| 2055 | 1311.8692 | 1032.2129 | 243.2108
| 2060 | 1507.6476 | 935.805 | 403.7777
| 2070 | 1835.3032 | 254.3556 | 1142.4243
| 2080 | 2161.2531 | 156.705 | 1275.7951
| 2090 | 2481.6053 | 154.3255 | 1285.6146
| 2100 | 2880.7457 | 186.0548 | 1290.8833
World
|  | train, electric | train, diesel-electric | train, fuel cell
| 2005 | 3072.3832 | 5793.4854 | 19.4645
| 2010 | 3430.5687 | 6485.3939 | 19.9215
| 2015 | 4066.0734 | 7071.4793 | 19.8675
| 2020 | 4807.3399 | 7783.2952 | 19.8043
| 2025 | 5791.7744 | 8369.9096 | 19.7018
| 2030 | 6662.2568 | 7842.1568 | 19.5912
| 2035 | 8229.4428 | 7752.2253 | 19.6057
| 2040 | 10524.9604 | 8220.7363 | 19.699
| 2045 | 12613.6224 | 8425.0025 | 88.25
| 2050 | 14319.3749 | 7046.5595 | 1867.659
| 2055 | 15341.1873 | 6858.4581 | 2488.6377
| 2060 | 15656.4828 | 5921.2714 | 3334.0747
| 2070 | 17222.5502 | 4371.8962 | 4913.2723
| 2080 | 19589.6701 | 3051.2719 | 6760.0767
| 2090 | 21309.1762 | 2172.324 | 8086.9704
| 2100 | 22940.4657 | 1898.1395 | 8590.9335

## Transport (trains) - eff
Energy efficiency gains per technology relative to 2020. Used to calibrate the efficiency of the train-based transport datasets.
REMIND - SSP5-PKBUDG500
CAZ
|  | train, electric | train, diesel-electric | train, fuel cell
| 2005 | 1 | 0.98627 | 1
| 2010 | 1 | 0.9926 | 1
| 2015 | 1 | 0.99589 | 1
| 2020 | 1 | 1 | 1
| 2025 | 1 | 1.0031 | 1
| 2030 | 1 | 1.0079 | 1
| 2035 | 1 | 1.0113 | 1
| 2040 | 1 | 1.014 | 1
| 2045 | 1 | 1.0167 | 1
| 2050 | 1 | 1.0194 | 1
| 2055 | 1 | 1.0223 | 1
| 2060 | 1 | 1.0252 | 1
| 2070 | 1 | 1.0304 | 1
| 2080 | 1 | 1.0345 | 1
| 2090 | 1 | 1.0381 | 1
| 2100 | 1 | 1.0401 | 1
CHA
|  | train, electric | train, diesel-electric | train, fuel cell
| 2005 | 1 | 0.8414 | 1
| 2010 | 1 | 0.91761 | 1
| 2015 | 1 | 0.9679 | 1
| 2020 | 1 | 1 | 1
| 2025 | 1 | 1.0153 | 1
| 2030 | 1 | 1.0206 | 1
| 2035 | 1 | 1.0231 | 1
| 2040 | 1 | 1.0235 | 1
| 2045 | 1 | 1.0235 | 1
| 2050 | 1 | 1.0235 | 1
| 2055 | 1 | 1.0235 | 1
| 2060 | 1 | 1.0235 | 1
| 2070 | 1 | 1.0235 | 1
| 2080 | 1 | 1.0235 | 1
| 2090 | 1 | 1.0235 | 1
| 2100 | 1 | 1.0235 | 1
EUR
|  | train, electric | train, diesel-electric | train, fuel cell
| 2005 | 1 | 0.99587 | 1
| 2010 | 1 | 0.99731 | 1
| 2015 | 1 | 0.99857 | 1
| 2020 | 1 | 1 | 1
| 2025 | 1 | 1.0018 | 1
| 2030 | 1 | 1.0039 | 1
| 2035 | 1 | 1.006 | 1
| 2040 | 1 | 1.0077 | 1
| 2045 | 1 | 1.0094 | 1
| 2050 | 1 | 1.0109 | 1
| 2055 | 1 | 1.0124 | 1
| 2060 | 1 | 1.0138 | 1
| 2070 | 1 | 1.0165 | 1
| 2080 | 1 | 1.0187 | 1
| 2090 | 1 | 1.0209 | 1
| 2100 | 1 | 1.0219 | 1
IND
|  | train, electric | train, diesel-electric | train, fuel cell
| 2005 | 1 | 0.99626 | 1
| 2010 | 1 | 0.9975 | 1
| 2015 | 1 | 0.99875 | 1
| 2020 | 1 | 1 | 1
| 2025 | 1 | 1.0012 | 1
| 2030 | 1 | 1.0025 | 1
| 2035 | 1 | 1.0038 | 1
| 2040 | 1 | 1.005 | 1
| 2045 | 1 | 1.0063 | 1
| 2050 | 1 | 1.0075 | 1
| 2055 | 1 | 1.0088 | 1
| 2060 | 1 | 1.01 | 1
| 2070 | 1 | 1.0126 | 1
| 2080 | 1 | 1.0151 | 1
| 2090 | 1 | 1.0177 | 1
| 2100 | 1 | 1.0189 | 1
JPN
|  | train, electric | train, diesel-electric | train, fuel cell
| 2005 | 1 | 0.99626 | 1
| 2010 | 1 | 0.9975 | 1
| 2015 | 1 | 0.99875 | 1
| 2020 | 1 | 1 | 1
| 2025 | 1 | 1.0012 | 1
| 2030 | 1 | 1.0025 | 1
| 2035 | 1 | 1.0038 | 1
| 2040 | 1 | 1.005 | 1
| 2045 | 1 | 1.0063 | 1
| 2050 | 1 | 1.0075 | 1
| 2055 | 1 | 1.0088 | 1
| 2060 | 1 | 1.01 | 1
| 2070 | 1 | 1.0126 | 1
| 2080 | 1 | 1.0151 | 1
| 2090 | 1 | 1.0177 | 1
| 2100 | 1 | 1.0189 | 1
LAM
|  | train, electric | train, diesel-electric | train, fuel cell
| 2005 | 1 | 0.99717 | 1
| 2010 | 1 | 1 | 1
| 2015 | 1 | 1 | 1
| 2020 | 1 | 1 | 1
| 2025 | 1 | 1 | 1
| 2030 | 1 | 1 | 1
| 2035 | 1 | 1 | 1
| 2040 | 1 | 1.0003 | 1
| 2045 | 1 | 1.0006 | 1
| 2050 | 1 | 1.0006 | 1
| 2055 | 1 | 1.0006 | 1
| 2060 | 1 | 1.0008 | 1
| 2070 | 1 | 1.0015 | 1
| 2080 | 1 | 1.0037 | 1
| 2090 | 1 | 1.0063 | 1
| 2100 | 1 | 1.009 | 1
MEA
|  | train, electric | train, diesel-electric | train, fuel cell
| 2005 | 1 | 0.99367 | 1
| 2010 | 1 | 0.99367 | 1
| 2015 | 1 | 1 | 1
| 2020 | 1 | 1 | 1
| 2025 | 1 | 1 | 1
| 2030 | 1 | 1 | 1
| 2035 | 1 | 1 | 1
| 2040 | 1 | 1 | 1
| 2045 | 1 | 1 | 1
| 2050 | 1 | 1 | 1
| 2055 | 1 | 1 | 1
| 2060 | 1 | 1 | 1
| 2070 | 1 | 1 | 1
| 2080 | 1 | 1 | 1
| 2090 | 1 | 1 | 1
| 2100 | 1 | 1 | 1
NEU
|  | train, electric | train, diesel-electric | train, fuel cell
| 2005 | 1 | 1 | 1
| 2010 | 1 | 1 | 1
| 2015 | 1 | 1 | 1
| 2020 | 1 | 1 | 1
| 2025 | 1 | 1 | 1
| 2030 | 1 | 1 | 1
| 2035 | 1 | 1 | 1
| 2040 | 1 | 1 | 1
| 2045 | 1 | 1 | 1
| 2050 | 1 | 1 | 1
| 2055 | 1 | 1 | 1
| 2060 | 1 | 1 | 1
| 2070 | 1 | 1 | 1
| 2080 | 1 | 1 | 1
| 2090 | 1 | 1.0049 | 1
| 2100 | 1 | 1.0085 | 1
OAS
|  | train, electric | train, diesel-electric | train, fuel cell
| 2005 | 1 | 1 | 1
| 2010 | 1 | 1 | 1
| 2015 | 1 | 1 | 1
| 2020 | 1 | 1 | 1
| 2025 | 1 | 1 | 1
| 2030 | 1 | 1 | 1
| 2035 | 1 | 1 | 1
| 2040 | 1 | 1 | 1
| 2045 | 1 | 1 | 1
| 2050 | 1 | 1 | 1
| 2055 | 1 | 1 | 1
| 2060 | 1 | 1 | 1
| 2070 | 1 | 1 | 1
| 2080 | 1 | 1 | 1
| 2090 | 1 | 1 | 1
| 2100 | 1 | 1 | 1
REF
|  | train, electric | train, diesel-electric | train, fuel cell
| 2005 | 1 | 0.99627 | 1
| 2010 | 1 | 0.99751 | 1
| 2015 | 1 | 0.99875 | 1
| 2020 | 1 | 1 | 1
| 2025 | 1 | 1.0012 | 1
| 2030 | 1 | 1.0025 | 1
| 2035 | 1 | 1.0038 | 1
| 2040 | 1 | 1.005 | 1
| 2045 | 1 | 1.0063 | 1
| 2050 | 1 | 1.0075 | 1
| 2055 | 1 | 1.0088 | 1
| 2060 | 1 | 1.0101 | 1
| 2070 | 1 | 1.0126 | 1
| 2080 | 1 | 1.0151 | 1
| 2090 | 1 | 1.0177 | 1
| 2100 | 1 | 1.0189 | 1
SSA
|  | train, electric | train, diesel-electric | train, fuel cell
| 2005 | 1 | 0.99624 | 1
| 2010 | 1 | 0.9975 | 1
| 2015 | 1 | 0.99873 | 1
| 2020 | 1 | 1 | 1
| 2025 | 1 | 1.0012 | 1
| 2030 | 1 | 1.0024 | 1
| 2035 | 1 | 1.0036 | 1
| 2040 | 1 | 1.0048 | 1
| 2045 | 1 | 1.0061 | 1
| 2050 | 1 | 1.0073 | 1
| 2055 | 1 | 1.0086 | 1
| 2060 | 1 | 1.0098 | 1
| 2070 | 1 | 1.0123 | 1
| 2080 | 1 | 1.0149 | 1
| 2090 | 1 | 1.0174 | 1
| 2100 | 1 | 1.0187 | 1
USA
|  | train, electric | train, diesel-electric | train, fuel cell
| 2005 | 1 | 0.99626 | 1
| 2010 | 1 | 0.9975 | 1
| 2015 | 1 | 0.99875 | 1
| 2020 | 1 | 1 | 1
| 2025 | 1 | 1.0012 | 1
| 2030 | 1 | 1.0025 | 1
| 2035 | 1 | 1.0038 | 1
| 2040 | 1 | 1.005 | 1
| 2045 | 1 | 1.0063 | 1
| 2050 | 1 | 1.0075 | 1
| 2055 | 1 | 1.0088 | 1
| 2060 | 1 | 1.01 | 1
| 2070 | 1 | 1.0126 | 1
| 2080 | 1 | 1.0151 | 1
| 2090 | 1 | 1.0177 | 1
| 2100 | 1 | 1.0189 | 1
World
|  | train, electric | train, diesel-electric | train, fuel cell
| 2005 | 1 | 0.98284 | 1
| 2010 | 1 | 1 | 1
| 2015 | 1 | 1 | 1
| 2020 | 1 | 1 | 1
| 2025 | 1 | 1 | 1
| 2030 | 1 | 1 | 1
| 2035 | 1 | 1 | 1
| 2040 | 1 | 1 | 1
| 2045 | 1 | 1 | 1
| 2050 | 1 | 1 | 1
| 2055 | 1 | 1 | 1
| 2060 | 1 | 1.0099 | 1
| 2070 | 1 | 1.0099 | 1
| 2080 | 1 | 1.0099 | 1
| 2090 | 1 | 1.0099 | 1
| 2100 | 1 | 1.0099 | 1

## Battery
Battery technology market shares, in capacity terms. Used to calculate the battery supply mix. Future shares from Degen et al., 2023. Shares prior to 2021 from Orangi et al., 2024.